## Global
Property | value | description
Support timeframe | 2020 | Modelled year for intertemporal planning
Discount rate | 0.03 | Discount utility factor for intertemporal planning
CO2 limit | inf | Limits the sum of all created (as calculated by commodity_balance) CO2 in all sites in one year To disable, set value to "inf" or simply delete this line
Cost limit | 60000 | Maximum allowed total costs for the entire modeling period
CO2 budget | inf | CO2 budget for the entire modeling period To disable, set value to "inf" or simply delete this line

## Site
Name | area
Business park | 100000
City | 500000

## Commodity
Site | Commodity | Type | price | max | maxperhour
Business park | Solar (West/East) | SupIm | #N/A | #N/A | #N/A
Business park | Grid electricity | Buy | 1 | inf | inf
Business park | Gas | Stock | 40 | inf | inf
Business park | Intermediate | Stock | 0 | 0 | 0
Business park | Intermediate low temperature | Stock | 0 | 0 | 0
Business park | Electricity | Demand | #N/A | #N/A | #N/A
Business park | Heat | Demand | #N/A | #N/A | #N/A
Business park | Cooling | Demand | #N/A | #N/A | #N/A
Business park | CO2 | Env | 20 | inf | inf
City | Solar (West/East) | SupIm | #N/A | #N/A | #N/A
City | Operation decentral units | SupIm | #N/A | #N/A | #N/A
City | Grid electricity | Buy | 2 | inf | inf
City | Gas | Stock | 40 | inf | inf
City | Electricity | Demand | #N/A | #N/A | #N/A
City | Heat | Demand | #N/A | #N/A | #N/A
City | CO2 | Env | 20 | inf | inf

## Process
Site | Process | inst-cap | lifetime | cap-lo | cap-up | max-grad | min-fraction | inv-cost | fix-cost | var-cost | wacc | depreciation | area-per-cap
Business park | Photovoltaics | 0.1 | 15 | 0 | inf | inf | 0 | 700000 | 10000 | 28 | 0.08 | 25 | 6600
Business park | Grid connection | 0 | 0 | 0 | inf | inf | 0 | 0 | 140000 | 3 | 0.08 | 10 | #N/A
Business park | Gas engine | 0 | 0 | 0 | 16 | inf | 0 | 850000 | 30000 | 8 | 0.08 | 10 | #N/A
Business park | CHP (Operational state) | 25 | 10 | 0 | 25 | inf | 0.5 | 500000 | 30000 | -5 | 0.08 | 30 | #N/A
Business park | CHP (Heat driven) | 0 | 0 | 0 | 25 | inf | 0 | 0 | 1 | 15 | 0.08 | 30 | #N/A
Business park | CHP (Electricity driven) | 0 | 0 | 0 | 25 | inf | 0 | 0 | 1 | 22 | 0.08 | 30 | #N/A
Business park | Gas heater | 45 | 10 | 0 | inf | inf | 0 | 100000 | 2500 | 5 | 0.08 | 30 | #N/A
Business park | Power-to-heat (Resistive) | 0 | 0 | 0 | inf | inf | 0 | 80000 | 2000 | 2 | 0.08 | 30 | #N/A
Business park | Power-to-heat (Heat pump) | 0 | 0 | 0 | inf | inf | 0 | 2000000 | 10000 | 30 | 0.08 | 20 | #N/A
Business park | Compression chiller | 0 | 0 | 0 | inf | inf | 0 | 1200000 | 10000 | 30 | 0.08 | 20 | #N/A
Business park | Absorption chiller | 0 | 0 | 0 | inf | inf | 0 | 250000 | 10000 | 2 | 0.08 | 20 | #N/A
Business park | Ambient air cooling | 0 | 0 | 0 | inf | inf | 0 | 20000 | 100 | 1 | 0.08 | 30 | #N/A
Business park | Cooling exchanger | 0 | 0 | 0 | inf | inf | 0 | 0 | 1 | 0 | 0.08 | 30 | #N/A
Business park | Load dump (Electricity) | 0 | 0 | 0 | inf | inf | 0 | 1 | 1000 | 5 | 0.08 | 30 | #N/A
Business park | Load dump (Heat) | 0 | 0 | 0 | inf | inf | 0 | 1 | 1000 | 5 | 0.08 | 30 | #N/A
Business park | Load dump (Cooling) | 0 | 0 | 0 | inf | inf | 0 | 1 | 1000 | 5 | 0.08 | 30 | #N/A
Business park | Slack (Electricity) | 0 | 0 | 0 | inf | inf | 0 | 1 | 1000 | 999999 | 0.08 | 30 | #N/A
Business park | Slack (Heat) | 0 | 0 | 0 | inf | inf | 0 | 1 | 1000 | 999999 | 0.08 | 30 | #N/A
Business park | Slack (Cooling) | 0 | 0 | 0 | inf | inf | 0 | 1 | 1000 | 999999 | 0.08 | 30 | #N/A
City | Photovoltaics | 0.1 | 15 | 0 | inf | inf | 0 | 700000 | 10000 | 28 | 0.08 | 25 | 6600
City | Grid connection | 0 | 0 | 0 | inf | inf | 0 | 0 | 10000 | 3 | 0.08 | 10 | #N/A
City | Gas heater | 45 | 10 | 0 | inf | inf | 0 | 100000 | 2500 | 5 | 0.08 | 30 | #N/A
City | Power-to-heat (Resistive) | 0 | 0 | 0 | inf | inf | 0 | 80000 | 2000 | 2 | 0.08 | 30 | #N/A
City | Power-to-heat (Heat pump) | 0 | 0 | 0 | inf | inf | 0 | 2000000 | 10000 | 30 | 0.08 | 20 | #N/A
City | Load dump (Electricity) | 0 | 0 | 0 | inf | inf | 0 | 1 | 1000 | 5 | 0.08 | 30 | #N/A
City | Load dump (Heat) | 0 | 0 | 0 | inf | inf | 0 | 1 | 1000 | 5 | 0.08 | 30 | #N/A
City | Slack (Electricity) | 0 | 0 | 0 | inf | inf | 0 | 1 | 1000 | 999999 | 0.08 | 30 | #N/A
City | Slack (Heat) | 0 | 0 | 0 | inf | inf | 0 | 1 | 1000 | 999999 | 0.08 | 30 | #N/A

## Process-Commodity
Process | Commodity | Direction | ratio | ratio-min
Photovoltaics | Solar (West/East) | In | 1 | #N/A
Photovoltaics | Electricity | Out | 1 | #N/A
Grid connection | Grid electricity | In | 1 | #N/A
Grid connection | Electricity | Out | 1 | #N/A
Grid connection | CO2 | Out | 0.49 | #N/A
Gas engine | Gas | In | 2.2 | #N/A
Gas engine | Electricity | Out | 1 | #N/A
Gas engine | Heat | Out | 1 | #N/A
Gas engine | CO2 | Out | 0.44 | #N/A
CHP (Operational state) | Gas | In | 1 | 1.2
CHP (Operational state) | Intermediate | Out | 1 | #N/A
CHP (Operational state) | CO2 | Out | 0.2 | 0.24
CHP (Heat driven) | Intermediate | In | 1 | #N/A
CHP (Heat driven) | Electricity | Out | 0.25 | #N/A
CHP (Heat driven) | Heat | Out | 0.55 | #N/A
CHP (Electricity driven) | Intermediate | In | 1 | #N/A
CHP (Electricity driven) | Gas | In | 0.1 | #N/A
CHP (Electricity driven) | Electricity | Out | 0.45 | #N/A
CHP (Electricity driven) | Heat | Out | 0.05 | #N/A
CHP (Electricity driven) | CO2 | Out | 0.02 | #N/A
Gas heater | Gas | In | 1.18 | #N/A
Gas heater | Heat | Out | 1 | #N/A
Gas heater | CO2 | Out | 0.236 | #N/A
Power-to-heat (Resistive) | Electricity | In | 1.1 | #N/A
Power-to-heat (Resistive) | CO2 | Out | 1 | #N/A
Power-to-heat (Heat pump) | Electricity | In | 1 | #N/A
Power-to-heat (Heat pump) | CO2 | Out | 4 | #N/A
Private gas heater | Gas | In | 1 | #N/A
Private gas heater | Operation decentral units | In | 1
Private gas heater | Heat | Out | 0.9 | #N/A
Private gas heater | CO2 | Out | 0.2 | #N/A
Private Power-to-heat (Resistive) | Electricity | In | 1.1 | #N/A
Private Power-to-heat (Resistive) | Operation decentral units | In | 1
Private Power-to-heat (Resistive) | Heat | Out | 1 | #N/A
Private Power-to-heat (Heat pump) | Electricity | In | 1 | #N/A
Private Power-to-heat (Heat pump) | Operation decentral units | In | 1
Private Power-to-heat (Heat pump) | Heat | Out | 3.5 | #N/A
Compression chiller | Electricity | In | 1 | #N/A
Compression chiller | Intermediate low temperature | Out | 4 | #N/A
Absorption chiller | Heat | In | 1 | #N/A
Absorption chiller | Electricity | Out | 0.16 | #N/A
Absorption chiller | Intermediate low temperature | Out | 0.7 | #N/A
Ambient air cooling | Electricity | In | 1 | #N/A
Ambient air cooling | Cooling | Out | 20 | #N/A
Cooling exchanger | Intermediate low temperature | In | 1 | #N/A
Cooling exchanger | Cooling | Out | 1 | #N/A
Load dump (Electricity) | Electricity | In | 1 | #N/A
Load dump (Heat) | Heat | In | 1 | #N/A
Load dump (Cooling) | Cooling | In | 1 | #N/A
Slack (Electricity) | Electricity | Out | 1 | #N/A
Slack (Heat) | Heat | Out | 1 | #N/A
Slack (Cooling) | Cooling | Out | 1 | #N/A

## Transmission
Site In | Site Out | Transmission | Commodity | eff | lifetime | inv-cost | fix-cost | var-cost | inst-cap | cap-lo | cap-up | wacc | depreciation
Business park | City | hvac | Electricity | 1 | 10 | 700000 | 2000 | 1 | 10 | 0 | inf | 0.08 | 30
City | Business park | hvac | Electricity | 1 | 10 | 700000 | 2000 | 1 | 10 | 0 | inf | 0.08 | 30

## Storage
Site | Storage | Commodity | inst-cap-c | cap-lo-c | cap-up-c | inst-cap-p | cap-lo-p | cap-up-p | eff-in | eff-out | inv-cost-p | inv-cost-c | fix-cost-p | fix-cost-c | var-cost-p | var-cost-c | lifetime | wacc | depreciation | init | discharge | ep-ratio
Business park | Hydrogen | Electricity | 0 | 0 | inf | 0 | 0 | inf | 0.95 | 0.95 | 5000 | 200000 | 0 | 10000 | 2 | 0 | 0 | 0.08 | 10 | #N/A | 4e-05 | #N/A
Business park | Pump storage | Heat | 0 | 0 | inf | 0 | 0 | inf | 0.9 | 0.9 | 1000 | 20000 | 10 | 5000 | 1 | 0 | 0 | 0.08 | 40 | #N/A | 2e-05 | #N/A
Business park | Hydrogen | Intermediate low temperature | 0 | 0 | inf | 0 | 0 | inf | 0.9 | 0.9 | 1000 | 20000 | 10 | 5000 | 1 | 0 | 0 | 0.08 | 40 | #N/A | 2e-05 | #N/A

## Demand
t | Business park.Electricity | Business park.Heat | Business park.Cooling | City.Electricity | City.Heat
0 | 0 | 0 | 0 | 0 | 0
1 | 10.1011 | 4.7886 | 0.9259 | 3.2384 | 33.6827
2 | 9.6748 | 5.074 | 0.9999 | 3.3471 | 35.0733
3 | 9.441 | 5.1962 | 0.9606 | 3.1191 | 37.1133
4 | 9.7915 | 5.0542 | 0.9775 | 2.8818 | 38.8427
5 | 9.5518 | 4.8248 | 0.9795 | 2.6966 | 40.944
6 | 9.2593 | 5.1332 | 0.919 | 2.6181 | 44.2827
7 | 10.1246 | 5.1092 | 1.0225 | 2.6372 | 42.7987
8 | 11.2119 | 5.1705 | 0.9024 | 2.6419 | 44.2507
9 | 11.9049 | 4.9663 | 1.056 | 2.6206 | 44.096
10 | 12.5864 | 5.079 | 0.9701 | 2.7548 | 44.9307
11 | 13.0365 | 5.1455 | 0.9212 | 2.937 | 44.6213
12 | 13.4327 | 4.9749 | 1.0042 | 3.1072 | 43.2933
13 | 13.5946 | 4.6987 | 1.0635 | 3.2079 | 42.9227
14 | 13.1555 | 3.5016 | 1.0527 | 3.2096 | 42.52
15 | 10.8305 | 2.8602 | 1.0815 | 3.1654 | 42.86
16 | 11.1347 | 3.168 | 1.067 | 3.1527 | 43.4173
17 | 10.2309 | 2.9759 | 0.9982 | 3.2529 | 43.9107
18 | 9.8961 | 2.9734 | 0.9902 | 3.6766 | 43.6333
19 | 10.2324 | 3.1499 | 1.0151 | 3.8533 | 42.6747
20 | 9.6876 | 3.2689 | 0.9388 | 3.7615 | 42.1813
21 | 10.1186 | 3.0515 | 1.0041 | 3.6257 | 41.1613
22 | 10.2986 | 3.062 | 0.944 | 3.5021 | 40.512
23 | 10.0089 | 2.977 | 0.9573 | 3.4953 | 38.3493
24 | 9.4331 | 3.049 | 0.9635 | 3.5522 | 37.7613
25 | 9.3883 | 3.1133 | 0.9172 | 3.4868 | 37.6693
26 | 9.0602 | 3.4009 | 1.0558 | 3.2418 | 38.6267
27 | 9.7064 | 4.0273 | 0.9715 | 2.9382 | 39.9253
28 | 9.7996 | 4.3667 | 0.8781 | 2.7472 | 40.4507
29 | 9.8047 | 4.9998 | 0.9474 | 2.7179 | 43.232
30 | 10.0343 | 5.9224 | 1.0261 | 2.8903 | 46.3213
31 | 9.9493 | 7.0793 | 0.924 | 3.1459 | 48.0827
32 | 10.5909 | 7.3811 | 1.034 | 3.6456 | 49.008
33 | 11.5878 | 7.7241 | 0.9696 | 4.0346 | 47.34
34 | 12.9876 | 8.3151 | 0.9992 | 4.3122 | 44.4653
35 | 13.8058 | 8.7649 | 0.9147 | 4.4715 | 40.912
36 | 13.4502 | 8.8066 | 0.9718 | 4.5891 | 41.252
37 | 13.1381 | 8.8611 | 1.0625 | 4.6757 | 42.6733
38 | 12.3357 | 8.0777 | 1.0298 | 4.5963 | 43.2293
39 | 11.5918 | 7.561 | 0.9782 | 4.4944 | 42.8893
40 | 10.476 | 7.3255 | 1.0121 | 4.4885 | 42.1173
41 | 9.9514 | 7.0025 | 0.9909 | 4.6226 | 42.7347
42 | 9.6882 | 6.9703 | 0.9901 | 4.7976 | 42.0787
43 | 9.4193 | 6.9137 | 0.963 | 4.8018 | 40.5733
44 | 9.1618 | 7.4713 | 0.969 | 4.7097 | 39.0907
45 | 9.2143 | 8.205 | 0.8936 | 4.3411 | 37.7613
46 | 9.694 | 8.2712 | 1.0046 | 3.8732 | 36.6493
47 | 9.7689 | 8.4767 | 0.9843 | 3.7144 | 34.5787
48 | 10.1658 | 8.7614 | 0.9202 | 3.8507 | 32.076
49 | 9.2731 | 9.1708 | 0.8934 | 3.6278 | 31.736
50 | 9.1246 | 9.389 | 0.9809 | 3.4006 | 31.9827
51 | 9.0864 | 9.6904 | 1.011 | 3.0635 | 33.2813
52 | 9.1146 | 9.7756 | 0.9772 | 2.9047 | 34.3013
53 | 9.788 | 9.72 | 0.9498 | 2.8478 | 36.9893
54 | 10.0261 | 9.4946 | 0.9951 | 2.9157 | 40.08
55 | 10.6917 | 9.1955 | 1.0108 | 3.2486 | 39.8627
56 | 10.086 | 9.0438 | 0.9824 | 3.7229 | 37.9787
57 | 11.1347 | 9.0297 | 0.9237 | 4.1726 | 39.6467
58 | 12.2369 | 8.674 | 1.0508 | 4.3993 | 40.3573
59 | 13.2312 | 8.7316 | 0.9395 | 4.494 | 39.2147
60 | 14.0122 | 8.6108 | 0.9573 | 4.5352 | 37.6693
61 | 13.5989 | 8.4208 | 0.8982 | 4.615 | 36.7427
62 | 12.3661 | 7.4196 | 0.9989 | 4.5674 | 37.1747
63 | 11.4211 | 6.8786 | 1.0488 | 4.4638 | 41.284
64 | 10.4248 | 6.0921 | 1.0153 | 4.3874 | 41.964
65 | 9.8822 | 5.5318 | 0.9773 | 4.4273 | 40.4813
66 | 10.274 | 5.3089 | 0.9645 | 4.7551 | 39.9867
67 | 9.9776 | 5.1428 | 0.9477 | 4.8196 | 38.3493
68 | 9.8167 | 5.3739 | 1.0307 | 4.7245 | 35.1667
69 | 9.3379 | 5.9059 | 0.8992 | 4.3475 | 32.168
70 | 8.8502 | 5.9915 | 1.0195 | 3.9034 | 31.272
71 | 9.2552 | 6.1861 | 0.9696 | 3.7238 | 29.696
72 | 10.0174 | 6.4425 | 1.0644 | 3.8099 | 32.2613
73 | 10.1001 | 6.4842 | 0.9404 | 3.6652 | 32.0453
74 | 9.1797 | 6.5646 | 0.9306 | 3.3374 | 32.1373
75 | 9.1546 | 6.8385 | 1.0258 | 2.9633 | 32.168
76 | 9.3171 | 6.8411 | 0.8715 | 2.7731 | 32.2613
77 | 9.6914 | 5.3556 | 1.0634 | 2.8678 | 35.012
78 | 9.5575 | 5.4611 | 0.9033 | 2.9531 | 38.2867
79 | 9.7196 | 5.5326 | 0.9525 | 3.365 | 38.38
80 | 9.7953 | 5.6318 | 0.9975 | 3.79 | 38.1947
81 | 9.7163 | 5.8954 | 0.9733 | 4.221 | 39.0907
82 | 10.0432 | 6.0526 | 0.9496 | 4.4999 | 39.5547
83 | 9.6402 | 5.8234 | 0.9714 | 4.6197 | 39.9253
84 | 9.4904 | 5.9617 | 1.0083 | 4.7627 | 38.8427
85 | 9.6342 | 6.2221 | 1.0279 | 4.8804 | 38.3187
86 | 9.4501 | 5.9193 | 0.972 | 4.8392 | 38.132
87 | 9.3313 | 5.9739 | 0.933 | 4.8247 | 38.3187
88 | 9.9075 | 5.916 | 0.9687 | 4.7853 | 38.0707
89 | 10.1235 | 6.0064 | 1.0069 | 4.8039 | 38.9053
90 | 9.273 | 5.8787 | 0.9477 | 4.9037 | 39.616
91 | 9.7751 | 5.8277 | 0.987 | 4.9067 | 39.3067
92 | 9.3469 | 5.948 | 0.9217 | 4.7886 | 38.6267
93 | 8.9897 | 6.052 | 0.9521 | 4.3938 | 37.8547
94 | 9.4063 | 6.0036 | 1.028 | 3.9076 | 37.5453
95 | 9.6601 | 6.184 | 0.8682 | 3.7611 | 35.444
96 | 9.046 | 6.3786 | 0.9941 | 3.8333 | 32.9107
97 | 9.3249 | 6.518 | 0.9979 | 3.5284 | 33.0027
98 | 9.6346 | 6.6015 | 0.8897 | 3.3815 | 33.312
99 | 9.7186 | 6.694 | 0.9085 | 3.1353 | 34.0533
100 | 9.469 | 6.8791 | 0.9954 | 3.0605 | 34.9493
101 | 9.7103 | 6.891 | 0.9649 | 2.9247 | 38.4107
102 | 9.1607 | 6.9152 | 0.9474 | 3.0274 | 43.2933
103 | 9.628 | 7.0611 | 0.9603 | 3.4478 | 44.9307
104 | 9.5415 | 7.1711 | 0.9711 | 3.8524 | 47.248
105 | 9.5809 | 7.1047 | 0.9051 | 4.2333 | 47.156
106 | 9.6869 | 7.1271 | 0.9202 | 4.5042 | 47.4027
107 | 9.175 | 7.1554 | 0.9238 | 4.6243 | 45.8267
108 | 10.1928 | 7.2853 | 0.9333 | 4.6957 | 43.1387
109 | 9.1971 | 7.1047 | 1.0836 | 4.7288 | 40.728
110 | 9.6053 | 6.6701 | 1.0493 | 4.702 | 39.0907
111 | 9.5997 | 6.2165 | 0.9705 | 4.595 | 38.6267
112 | 9.3931 | 5.6452 | 0.997 | 4.4808 | 38.6893
113 | 9.4198 | 5.4788 | 0.9524 | 4.5819 | 40.296
114 | 9.9269 | 5.422 | 0.9752 | 4.8269 | 41.656
115 | 9.7048 | 5.5239 | 0.9792 | 4.8536 | 41.4693
116 | 9.4827 | 5.7253 | 1.0208 | 4.739 | 41.316
117 | 9.1515 | 6.0109 | 0.9121 | 4.3755 | 39.5547
118 | 9.454 | 6.2419 | 1.0034 | 3.9293 | 38.5653
119 | 9.9588 | 6.2185 | 0.9544 | 3.7743 | 34.7947
120 | 9.3169 | 6.3589 | 0.9452 | 3.9131 | 32.7867
121 | 9.6494 | 6.3036 | 0.9898 | 3.7573 | 32.2613
122 | 9.4472 | 6.2849 | 0.9607 | 3.4469 | 32.9107
123 | 9.3242 | 6.4227 | 0.9886 | 3.1879 | 34.7027
124 | 9.8864 | 6.8527 | 0.9398 | 3.0911 | 36.464
125 | 9.1534 | 10.371 | 0.9664 | 3.3132 | 38.5653
126 | 10.4159 | 10.8369 | 1.0262 | 3.4571 | 41.408
127 | 9.9953 | 11.1264 | 0.9927 | 3.4932 | 44.128
128 | 10.9428 | 11.2786 | 0.9165 | 3.4095 | 47.588
129 | 11.7355 | 11.3519 | 0.9113 | 3.6261 | 47.5573
130 | 12.3336 | 11.5462 | 0.9781 | 3.5208 | 45.2093
131 | 13.4076 | 11.6071 | 1.0227 | 3.6567 | 41.3467
132 | 13.7282 | 11.6995 | 0.9888 | 3.7259 | 38.7507
133 | 13.6033 | 11.3385 | 0.9341 | 3.8503 | 37.1133
134 | 11.7083 | 10.4782 | 1.0536 | 3.8201 | 35.2893
135 | 11.4417 | 9.4884 | 1.0273 | 3.7645 | 34.8267
136 | 10.8475 | 8.7143 | 0.999 | 3.6945 | 35.352
137 | 9.9182 | 8.2789 | 0.9894 | 3.7229 | 37.6387
138 | 9.6168 | 7.9066 | 0.897 | 4.0664 | 39.8933
139 | 9.8807 | 8.1137 | 0.9816 | 4.2295 | 40.08
140 | 9.954 | 8.4979 | 0.9869 | 4.1887 | 40.388
141 | 9.5942 | 9.1198 | 0.9264 | 3.9951 | 39.7707
142 | 9.4087 | 9.4677 | 0.9437 | 3.7458 | 39.1213
143 | 9.8779 | 9.7433 | 0.9601 | 3.7959 | 36.0307
144 | 9.6221 | 10.0282 | 1.0409 | 4.1577 | 34.1773
145 | 9.2312 | 10.0533 | 1.0154 | 3.818 | 33.9613
146 | 9.4969 | 10.6329 | 0.9371 | 3.5985 | 33.6827
147 | 9.2214 | 10.8254 | 0.9337 | 3.2244 | 34.3627
148 | 10.5073 | 11.2215 | 0.9775 | 3.0898 | 35.5373
149 | 9.3989 | 11.2824 | 0.9613 | 3.1531 | 39.2147
150 | 9.9451 | 11.5793 | 0.9631 | 3.1641 | 41.068
151 | 10.4298 | 11.6871 | 0.9984 | 3.5539 | 44.2507
152 | 10.6164 | 11.8031 | 0.9723 | 3.5535 | 45.7347
153 | 11.2396 | 12.1305 | 1.0183 | 3.5471 | 44.436
154 | 12.2115 | 11.8717 | 0.9497 | 3.6792 | 44.4987
155 | 13.5817 | 12.2274 | 0.9711 | 3.8766 | 44.4053
156 | 13.8137 | 12.1745 | 0.987 | 4.0014 | 43.8493
157 | 13.3073 | 11.6308 | 0.9834 | 4.0515 | 43.3853
158 | 12.1912 | 9.7607 | 1.0039 | 4.0324 | 42.1493
159 | 11.1507 | 7.9235 | 1.0371 | 4.066 | 39.9253
160 | 10.6729 | 6.524 | 0.9161 | 4.0397 | 38.7813
161 | 10.0691 | 5.6209 | 0.9936 | 4.0261 | 39.4307
162 | 9.9065 | 5.2194 | 0.9075 | 4.3237 | 41.408
163 | 9.8574 | 5.2242 | 0.9459 | 4.4528 | 41.748
164 | 9.3266 | 6.2585 | 0.9499 | 4.3696 | 40.5733
165 | 9.5889 | 7.2531 | 0.9846 | 4.1365 | 39.4
166 | 9.4912 | 7.3638 | 1.0046 | 3.8537 | 37.02
167 | 9.1958 | 8.0549 | 1.0093 | 3.967 | 34.3933
168 | 9.3201 | 8.5068 | 0.9786 | 3.8439 | 32.2
169 | 9.8844 | 9.1014 | 1.0424 | 3.6193 | 31.6427
170 | 9.309 | 9.4514 | 0.9924 | 3.3824 | 29.388
171 | 9.2783 | 9.8396 | 1.0039 | 3.272 | 31.9827
172 | 9.8019 | 10.2684 | 1.0166 | 2.9455 | 30.624
173 | 9.3225 | 10.8879 | 0.9286 | 2.8338 | 37.6693
174 | 9.0067 | 11.3272 | 1.0113 | 2.7523 | 40.636
175 | 9.7907 | 12.051 | 0.9756 | 2.7463 | 42.1813
176 | 11.072 | 12.1509 | 0.9583 | 2.9038 | 42.3973
177 | 11.6221 | 12.7433 | 0.9609 | 3.0559 | 40.8827
178 | 12.3211 | 13.0554 | 1.069 | 3.2452 | 39.276
179 | 13.6024 | 13.0688 | 1.0044 | 3.4966 | 38.1013
180 | 14.1777 | 13.3534 | 0.9188 | 3.6826 | 36.588
181 | 13.7605 | 13.1604 | 1.0003 | 3.7866 | 34.7947
182 | 12.9561 | 11.5419 | 1.0553 | 3.7717 | 33.8373
183 | 11.2759 | 10.2458 | 0.8313 | 3.7883 | 33.404
184 | 11.1487 | 9.263 | 0.972 | 3.7216 | 33.3427
185 | 9.8202 | 8.4526 | 0.9832 | 3.776 | 34.0227
186 | 10.1392 | 8.1678 | 0.8894 | 4.1271 | 34.084
187 | 9.5874 | 8.2503 | 1.037 | 4.3059 | 32.632
188 | 8.9923 | 8.9406 | 1.1237 | 4.2307 | 32.3533
189 | 9.4072 | 9.9224 | 1.0176 | 4.0341 | 31.4267
190 | 9.3059 | 10.3498 | 0.9377 | 3.8295 | 29.048
191 | 9.9517 | 10.8411 | 0.9609 | 3.8358 | 27.564
192 | 9.9474 | 11.1309 | 0.9492 | 3.8838 | 25.3707
193 | 9.235 | 11.608 | 0.9266 | 3.6066 | 25.3387
194 | 9.4341 | 11.7708 | 0.9867 | 3.4045 | 26.5133
195 | 9.1572 | 12.2297 | 0.9147 | 3.0911 | 25.772
196 | 9.0623 | 12.7385 | 0.9639 | 2.9327 | 29.4187
197 | 9.4213 | 12.7321 | 1.0169 | 2.9204 | 33.436
198 | 9.5601 | 13.2015 | 0.9303 | 3.1998 | 38.472
199 | 9.7618 | 13.4395 | 0.9452 | 3.5955 | 39.4613
200 | 10.7531 | 13.4632 | 0.9785 | 4.3874 | 38.6893
201 | 12.0647 | 13.5312 | 1.023 | 4.885 | 36.8653
202 | 12.3977 | 13.6465 | 0.9523 | 5.0944 | 37.1747
203 | 13.0751 | 13.8048 | 1.0285 | 5.1593 | 35.692
204 | 13.6884 | 13.8295 | 0.94 | 5.1759 | 32.508
205 | 13.7501 | 13.1777 | 0.9672 | 5.2247 | 34.0533
206 | 11.7347 | 12.5744 | 0.987 | 5.1912 | 31.8907
207 | 11.7057 | 11.7912 | 0.906 | 5.2111 | 31.2107
208 | 11.1273 | 10.8866 | 0.9896 | 5.1598 | 32.076
209 | 9.9621 | 10.4552 | 1.0635 | 5.1496 | 30.624
210 | 9.7764 | 10.9851 | 0.9872 | 5.2943 | 33.8067
211 | 10.5738 | 11.1389 | 0.9743 | 5.3045 | 31.52
212 | 9.4893 | 11.4154 | 1.0277 | 5.195 | 31.4267
213 | 9.7644 | 12.0046 | 0.9586 | 4.7797 | 31.056
214 | 9.794 | 12.0673 | 0.9906 | 4.4303 | 28.8
215 | 8.8427 | 12.3569 | 0.9658 | 4.2027 | 27.7493
216 | 10.0155 | 12.4752 | 0.9036 | 4.291 | 23.6707
217 | 9.6281 | 12.6327 | 0.8696 | 4.0019 | 24.1347
218 | 9.6896 | 12.6996 | 0.9619 | 3.7658 | 22.0333
219 | 9.6672 | 12.8488 | 0.9764 | 3.379 | 22.3733
220 | 9.1105 | 13.098 | 0.945 | 3.1926 | 22.496
221 | 9.9582 | 13.1479 | 0.9569 | 3.148 | 24.9067
222 | 9.7621 | 13.1403 | 0.9748 | 3.1403 | 28.028
223 | 9.8764 | 13.3571 | 0.9704 | 3.7917 | 27.6573
224 | 10.3305 | 13.6491 | 0.9483 | 4.5899 | 27.8733
225 | 11.1415 | 13.6469 | 1.0037 | 4.9453 | 27.008
226 | 12.0521 | 13.8208 | 0.8846 | 5.0472 | 26.4827
227 | 13.3536 | 13.6624 | 0.9255 | 5.0625 | 25.864
228 | 13.8734 | 13.8243 | 0.965 | 5.0693 | 23.516
229 | 13.0033 | 13.5494 | 0.91 | 5.1215 | 22.188
230 | 12.3131 | 11.7732 | 1.0192 | 5.071 | 21.384
231 | 11.4017 | 10.9141 | 0.9829 | 4.9746 | 20.7653
232 | 10.6404 | 9.8444 | 0.9598 | 4.8812 | 21.6627
233 | 9.9131 | 9.0621 | 0.9504 | 4.9534 | 22.9907
234 | 9.6897 | 8.6357 | 1.0294 | 5.2867 | 23.516
235 | 9.4629 | 8.9183 | 0.9555 | 5.3759 | 23.3307
236 | 9.2564 | 9.3859 | 1.0706 | 5.2464 | 22.8667
237 | 9.9538 | 10.2592 | 1.0239 | 4.8167 | 21.848
238 | 9.538 | 10.421 | 0.9513 | 4.3029 | 22.5267
239 | 9.3834 | 10.5427 | 0.9095 | 4.0728 | 20.1173
240 | 9.5016 | 10.594 | 1.0229 | 4.1433 | 19.7467
241 | 8.9229 | 10.893 | 0.9893 | 3.8295 | 18.016
242 | 9.4359 | 10.9045 | 0.927 | 3.6562 | 21.1987
243 | 9.7054 | 11.1799 | 1.0461 | 3.4117 | 22.5587
244 | 9.0608 | 11.1196 | 1.0358 | 3.213 | 24.072
245 | 9.5752 | 7.0304 | 0.9606 | 3.2575 | 27.6573
246 | 9.5823 | 7.1342 | 0.908 | 3.4342 | 29.696
247 | 9.6847 | 7.1124 | 1.0187 | 3.762 | 33.0333
248 | 9.5208 | 7.156 | 0.8712 | 4.6591 | 31.736
249 | 9.1794 | 7.2173 | 1.0567 | 5.0247 | 31.7667
250 | 9.2174 | 7.4047 | 0.9525 | 5.2515 | 35.104
251 | 10.1484 | 7.0948 | 0.9828 | 5.2876 | 32.1373
252 | 9.3701 | 7.2333 | 0.9433 | 5.3024 | 35.228
253 | 9.7433 | 7.3433 | 0.9411 | 5.3139 | 32.168
254 | 10.1464 | 7.0531 | 0.8619 | 5.2341 | 30.624
255 | 9.553 | 6.5021 | 0.9244 | 5.1245 | 36.2173
256 | 9.5421 | 6.4436 | 0.938 | 5.0421 | 33.868
257 | 9.3229 | 6.3471 | 1.0228 | 5.0736 | 36.7107
258 | 8.9659 | 6.304 | 0.9848 | 5.3568 | 35.1347
259 | 10.0171 | 6.1088 | 0.9549 | 5.423 | 36.68
260 | 9.7279 | 6.5468 | 0.9756 | 5.2668 | 35.352
261 | 9.7043 | 6.5019 | 0.8965 | 4.8065 | 33.868
262 | 9.3624 | 6.5886 | 1.0311 | 4.3093 | 35.4133
263 | 9.4746 | 6.9172 | 1.0274 | 4.0957 | 30.964
264 | 9.8276 | 6.9332 | 1.0034 | 4.2006 | 32.1373
265 | 9.361 | 7.1689 | 0.9707 | 4.0044 | 29.8813
266 | 9.5967 | 7.3011 | 0.9991 | 3.8809 | 33.0653
267 | 10.0445 | 7.2625 | 1.0152 | 3.5492 | 30.716
268 | 9.3791 | 7.2833 | 0.9758 | 3.2648 | 32.9413
269 | 8.9978 | 7.7472 | 1.0055 | 3.2537 | 35.1347
270 | 9.5178 | 8 | 0.874 | 3.4478 | 39.9867
271 | 9.3626 | 8.4766 | 0.9706 | 3.8286 | 41.8413
272 | 9.8115 | 8.5753 | 1.0137 | 4.4863 | 42.9227
273 | 9.563 | 9.0431 | 0.9363 | 4.9691 | 41.408
274 | 9.5239 | 9.0165 | 0.9675 | 5.1436 | 38.936
275 | 10.1 | 9.1975 | 1.063 | 5.24 | 38.1013
276 | 10.0387 | 9.3509 | 0.9848 | 5.2145 | 37.0813
277 | 9.2326 | 9.3513 | 0.9967 | 5.1937 | 36.2173
278 | 9.4916 | 9.4392 | 0.9554 | 5.1576 | 36.0933
279 | 9.8131 | 9.4836 | 0.9571 | 5.0668 | 35.1347
280 | 9.5525 | 9.8211 | 0.974 | 5.0158 | 34.332
281 | 9.9314 | 9.5611 | 0.8945 | 4.9844 | 34.98
282 | 9.6594 | 9.706 | 0.9272 | 5.3062 | 35.0733
283 | 9.1224 | 9.8087 | 0.98 | 5.3245 | 33.868
284 | 9.5427 | 9.918 | 1.0351 | 5.1576 | 33.312
285 | 9.1429 | 9.7196 | 0.9866 | 4.7356 | 32.2613
286 | 9.9161 | 9.7714 | 1.0041 | 4.2278 | 31.4573
287 | 9.7204 | 9.936 | 1.0387 | 3.956 | 30.2533
288 | 9.9324 | 10.2273 | 0.9466 | 3.9123 | 28.028
289 | 9.369 | 10.1303 | 0.9416 | 3.6486 | 27.904
290 | 9.5099 | 10.1858 | 0.9732 | 3.5586 | 26.9467
291 | 9.5304 | 10.0695 | 0.9391 | 3.2737 | 28.7387
292 | 9.3285 | 10.3206 | 0.9309 | 3.1892 | 30.2213
293 | 9.5493 | 17.2022 | 0.9306 | 2.9408 | 33.776
294 | 9.7963 | 16.8129 | 0.9051 | 3.0393 | 39.832
295 | 9.9569 | 16.5351 | 0.9265 | 3.6006 | 41.1307
296 | 11.1236 | 16.3636 | 0.8991 | 4.4286 | 40.172
297 | 11.2941 | 16.4188 | 0.9294 | 4.9313 | 39.7707
298 | 12.145 | 16.094 | 0.9848 | 5.0744 | 33.5907
299 | 13.2437 | 16.1309 | 0.9317 | 5.136 | 28.2133
300 | 13.6678 | 15.8372 | 0.892 | 5.1861 | 25.556
301 | 13.2022 | 15.6307 | 1.0145 | 5.2149 | 24.752
302 | 12.4891 | 14.8165 | 0.9538 | 5.1882 | 23.7013
303 | 11.4969 | 14.4475 | 0.8677 | 5.0778 | 22.7133
304 | 10.4203 | 13.9129 | 0.9361 | 4.9424 | 23.732
305 | 9.8429 | 13.7385 | 0.947 | 4.9581 | 25.5867
306 | 9.3655 | 13.5913 | 1.003 | 5.1355 | 27.1013
307 | 10.1949 | 13.3188 | 1.0542 | 5.1581 | 27.2867
308 | 9.384 | 13.5972 | 1.0691 | 5.0235 | 26.6067
309 | 9.4583 | 14.1812 | 0.952 | 4.6311 | 25.988
310 | 9.0858 | 14.1645 | 1.0038 | 4.1441 | 26.6987
311 | 9.3876 | 14.034 | 0.9914 | 3.8715 | 25.2467
312 | 9.5259 | 14.2438 | 1.0424 | 3.9416 | 21.6933
313 | 9.5445 | 13.706 | 0.8797 | 3.7076 | 19.808
314 | 9.2101 | 13.7195 | 0.9328 | 3.4991 | 20.6733
315 | 9.4336 | 13.5509 | 0.9392 | 3.2321 | 21.1987
316 | 10.1412 | 13.5971 | 0.9544 | 2.9497 | 21.724
317 | 9.9023 | 13.9612 | 0.9562 | 2.8164 | 24.072
318 | 9.8806 | 14.5759 | 0.9523 | 2.8805 | 29.728
319 | 10.1319 | 14.086 | 0.9191 | 2.9909 | 31.396
320 | 10.8452 | 14.3133 | 0.9125 | 3.1425 | 32.9107
321 | 11.0651 | 14.1043 | 0.9752 | 3.4783 | 31.4267
322 | 12.9616 | 14.2807 | 1.0774 | 3.7849 | 33.2507
323 | 13.3835 | 14.2402 | 0.9353 | 4.0643 | 35.4133
324 | 13.6775 | 14.2543 | 1.0318 | 4.2668 | 33.0653
325 | 13.6804 | 14.3562 | 0.9875 | 4.3046 | 31.7973
326 | 12.3455 | 14.0754 | 0.9905 | 4.1942 | 32.508
327 | 11.3637 | 13.9805 | 0.9473 | 4.1084 | 32.632
328 | 10.9387 | 13.8412 | 0.9557 | 4.0554 | 32.3227
329 | 9.459 | 13.6564 | 0.9634 | 4.0745 | 32.9413
330 | 9.1475 | 13.5613 | 1.0403 | 4.4044 | 34.0227
331 | 9.3412 | 13.9057 | 1.0524 | 4.5946 | 36.4947
332 | 9.773 | 13.9467 | 0.9434 | 4.494 | 34.764
333 | 9.2392 | 13.9567 | 1 | 4.2286 | 33.2813
334 | 9.3859 | 14.2115 | 0.9393 | 3.8724 | 31.304
335 | 9.5555 | 14.3035 | 0.9924 | 3.7356 | 29.4187
336 | 8.9854 | 14.2026 | 0.9658 | 3.5794 | 27.008
337 | 10.209 | 14.5717 | 0.9974 | 3.3166 | 27.008
338 | 9.7037 | 14.8293 | 0.9714 | 3.4278 | 27.688
339 | 9.5873 | 14.8569 | 1.0042 | 3.4091 | 28.2747
340 | 9.4347 | 14.667 | 0.9751 | 3.2117 | 29.6347
341 | 9.4208 | 15.2862 | 1.0199 | 3.0631 | 32.6933
342 | 9.8191 | 15.9359 | 0.9575 | 2.9917 | 38.164
343 | 9.4676 | 16.7781 | 1.078 | 2.9913 | 40.8827
344 | 10.6386 | 17.1636 | 0.9577 | 2.8244 | 40.976
345 | 11.2003 | 17.3745 | 1.0069 | 3.0635 | 39.4
346 | 12.2786 | 17.8203 | 0.9519 | 3.3369 | 37.36
347 | 13.6671 | 18.1226 | 1.0068 | 3.6023 | 34.3627
348 | 14.0213 | 18.4809 | 0.9729 | 3.7811 | 30.376
349 | 13.5801 | 18.4795 | 1.04 | 3.8677 | 29.388
350 | 12.9188 | 18.302 | 0.9261 | 3.8486 | 29.0787
351 | 11.8279 | 17.621 | 1.0013 | 3.725 | 29.14
352 | 10.3589 | 17.1771 | 0.9669 | 3.711 | 29.388
353 | 9.8452 | 16.4515 | 1.0728 | 3.7263 | 29.7893
354 | 9.8526 | 15.8127 | 0.9163 | 4.1386 | 30.624
355 | 9.2587 | 15.5684 | 0.9333 | 4.3866 | 30.3453
356 | 9.5446 | 15.7722 | 1.0675 | 4.2868 | 31.396
357 | 9.4406 | 16.2273 | 0.9661 | 4.111 | 30.592
358 | 9.8815 | 16.5031 | 0.9731 | 3.908 | 30.284
359 | 9.3863 | 16.4552 | 0.9581 | 3.8571 | 27.6573
360 | 9.4497 | 16.6356 | 0.9625 | 4.0783 | 25.896
361 | 9.3811 | 16.6803 | 1.0066 | 3.7051 | 25.8333
362 | 9.56 | 16.7674 | 0.8834 | 3.6422 | 26.544
363 | 9.4045 | 16.8816 | 0.9278 | 3.3331 | 28.028
364 | 9.5215 | 16.9151 | 0.9254 | 3.1272 | 29.1707
365 | 9.6321 | 16.4856 | 0.971 | 3.0987 | 32.3533
366 | 9.485 | 16.3281 | 0.9391 | 3.148 | 36.7107
367 | 10.0772 | 15.921 | 0.8821 | 3.638 | 37.916
368 | 10.658 | 15.8835 | 0.9759 | 4.5135 | 39.5547
369 | 12.097 | 15.6016 | 0.9194 | 5.0039 | 37.6387
370 | 12.3126 | 15.4695 | 1.0589 | 5.2018 | 35.5987
371 | 13.7711 | 15.1818 | 1.0356 | 5.2447 | 33.528
372 | 13.7146 | 15.183 | 0.9372 | 5.299 | 30.4067
373 | 13.6716 | 14.8915 | 0.9779 | 5.3631 | 25.7413
374 | 12.6256 | 14.743 | 0.8729 | 5.3211 | 25.1227
375 | 11.3688 | 13.9556 | 0.9694 | 5.2506 | 26.112
376 | 10.6376 | 13.597 | 0.9691 | 5.189 | 29.14
377 | 10.0317 | 13.4431 | 0.9026 | 5.189 | 30.4067
378 | 9.4628 | 11.8641 | 0.9398 | 5.3848 | 32.5707
379 | 9.6938 | 10.9998 | 1.0729 | 5.4468 | 31.4573
380 | 9.4557 | 10.8235 | 0.9591 | 5.3024 | 30.84
381 | 10.0142 | 11.3417 | 0.9252 | 4.8842 | 33.2187
382 | 9.71 | 11.5725 | 0.9548 | 4.3674 | 31.8907
383 | 9.4281 | 11.3803 | 0.9124 | 4.1267 | 29.016
384 | 9.4561 | 11.5663 | 1.0087 | 4.1908 | 26.4213
385 | 9.6245 | 11.7818 | 0.9396 | 3.9106 | 27.4093
386 | 9.2397 | 11.8672 | 0.9853 | 3.7981 | 29.264
387 | 9.062 | 12.0496 | 0.9671 | 3.4656 | 28.0587
388 | 9.4328 | 11.9871 | 0.9539 | 3.4108 | 28.2133
389 | 9.6226 | 12.2806 | 0.938 | 3.427 | 32.0147
390 | 8.9086 | 12.6641 | 0.8995 | 3.4571 | 36.0627
391 | 9.5747 | 13.363 | 0.9911 | 3.801 | 36.588
392 | 10.1938 | 13.3599 | 1.0356 | 4.6383 | 36.1547
393 | 12.0571 | 13.4396 | 1.0202 | 5.1377 | 37.1747
394 | 12.7859 | 13.9091 | 1.0127 | 5.288 | 38.1013
395 | 13.1057 | 14.114 | 0.9603 | 5.296 | 38.1013
396 | 13.6329 | 14.2934 | 1.0007 | 5.3364 | 40.3573
397 | 13.2094 | 13.8882 | 0.8815 | 5.3776 | 38.472
398 | 12.7304 | 12.1883 | 1.0492 | 5.3118 | 37.5453
399 | 11.892 | 11.4097 | 1.049 | 5.1992 | 36.556
400 | 10.4276 | 10.3156 | 1.0564 | 5.1279 | 35.692
401 | 10.0611 | 9.5186 | 0.9979 | 5.1521 | 36.34
402 | 9.836 | 8.7817 | 0.9095 | 5.412 | 36.6187
403 | 9.5694 | 9.3069 | 0.9954 | 5.5207 | 36.4947
404 | 10.1303 | 9.7709 | 0.9968 | 5.3754 | 35.7533
405 | 10.0882 | 10.6899 | 1.0383 | 4.947 | 34.0227
406 | 9.4469 | 10.9925 | 0.9528 | 4.4473 | 32.632
407 | 9.4854 | 11.0382 | 0.9732 | 4.2061 | 30.4067
408 | 9.726 | 11.2502 | 0.9562 | 4.3912 | 27.904
409 | 9.3188 | 11.3112 | 0.9361 | 4.0562 | 27.4093
410 | 9.0242 | 11.447 | 0.9234 | 3.7598 | 28.244
411 | 9.3866 | 11.5057 | 0.9195 | 3.5407 | 28.8933
412 | 9.8351 | 11.613 | 0.9899 | 3.3921 | 29.4187
413 | 8.9096 | 7.2596 | 0.9843 | 3.4002 | 31.4573
414 | 10.1877 | 7.4008 | 1.0073 | 3.3947 | 35.0427
415 | 9.8884 | 7.1652 | 0.9437 | 3.8639 | 35.3827
416 | 9.617 | 7.2872 | 0.9103 | 4.6587 | 33.2507
417 | 9.1471 | 7.095 | 0.988 | 5.1398 | 33.9613
418 | 9.5297 | 7.0796 | 0.8982 | 5.3202 | 35.784
419 | 9.7348 | 7.1344 | 0.9946 | 5.3839 | 35.1347
420 | 9.6622 | 6.9844 | 0.8449 | 5.4005 | 34.764
421 | 9.423 | 6.89 | 1.0036 | 5.4502 | 35.7533
422 | 9.3086 | 6.8481 | 0.947 | 5.4188 | 36.2173
423 | 9.1548 | 6.7578 | 0.9794 | 5.4323 | 36
424 | 9.3194 | 6.6208 | 0.9179 | 5.3631 | 35.2893
425 | 9.7385 | 6.5723 | 0.9632 | 5.3326 | 34.8267
426 | 9.9685 | 5.5623 | 0.9866 | 5.4999 | 35.9693
427 | 9.8782 | 5.1282 | 0.9831 | 5.5483 | 36.588
428 | 9.2006 | 5.2339 | 0.9848 | 5.3729 | 36.2787
429 | 9.0389 | 5.3177 | 0.9479 | 4.9483 | 35.7227
430 | 9.4053 | 5.3572 | 0.8889 | 4.4388 | 34.332
431 | 9.5025 | 5.2571 | 1.012 | 4.2019 | 32.5707
432 | 9.4567 | 5.5557 | 0.9192 | 4.4439 | 30.0667
433 | 9.841 | 5.5341 | 1.0133 | 4.0435 | 30.1907
434 | 9.7386 | 5.3636 | 1.04 | 3.877 | 31.2413
435 | 9.7397 | 5.6279 | 0.9244 | 3.5055 | 31.4573
436 | 9.8777 | 5.6413 | 1.0246 | 3.3161 | 32.5707
437 | 9.7187 | 5.8728 | 0.866 | 3.3153 | 36.0627
438 | 9.8408 | 5.7051 | 1.0181 | 3.3225 | 38.6573
439 | 9.9364 | 6.0265 | 0.9297 | 3.8842 | 42.9227
440 | 9.5382 | 6.0456 | 0.9299 | 4.6787 | 45.5493
441 | 9.5064 | 6.0864 | 1.0146 | 5.1759 | 44.8693
442 | 9.6717 | 6.1508 | 0.9073 | 5.3704 | 43.54
443 | 9.5227 | 6.1679 | 1.0108 | 5.4217 | 41.532
444 | 9.6488 | 6.3243 | 0.973 | 5.412 | 41.2533
445 | 9.4953 | 6.0464 | 0.9857 | 5.4162 | 37.9787
446 | 10.0098 | 5.1105 | 0.9762 | 5.3674 | 35.7227
447 | 9.6946 | 4.2054 | 0.9558 | 5.3398 | 36.1547
448 | 9.6114 | 3.5968 | 1.0833 | 5.2141 | 36.0933
449 | 9.528 | 3.1688 | 1.012 | 5.1716 | 37.1747
450 | 9.5645 | 3.2588 | 1.0042 | 5.3733 | 38.256
451 | 9.3064 | 3.0984 | 0.928 | 5.5177 | 38.4413
452 | 9.5934 | 3.2157 | 0.9674 | 5.3767 | 39.8013
453 | 9.3471 | 3.6897 | 0.9308 | 4.9572 | 37.8547
454 | 9.9635 | 3.9066 | 0.9753 | 4.5959 | 35.5053
455 | 9.4606 | 3.9486 | 0.9856 | 4.3505 | 34.6413
456 | 9.3538 | 4.3098 | 1 | 4.6332 | 31.52
457 | 9.4757 | 4.5023 | 0.9336 | 4.0847 | 30.16
458 | 9.1593 | 4.6179 | 0.9426 | 3.86 | 30.1293
459 | 9.6988 | 4.787 | 1.0023 | 3.5263 | 30.592
460 | 9.3379 | 4.9795 | 0.9142 | 3.424 | 31.86
461 | 9.9667 | 7.485 | 1.0523 | 3.373 | 35.2587
462 | 9.7982 | 7.8058 | 0.989 | 3.3484 | 39.8627
463 | 10.0142 | 8.32 | 0.9523 | 3.8312 | 43.232
464 | 10.6672 | 8.3441 | 0.9547 | 4.691 | 43.9733
465 | 11.4768 | 8.6582 | 1.0253 | 5.1432 | 43.3853
466 | 12.3387 | 8.9707 | 0.9829 | 5.3118 | 42.7067
467 | 13.1337 | 8.9093 | 0.9043 | 5.3181 | 41.3467
468 | 13.3347 | 9.1482 | 0.9764 | 5.2859 | 40.388
469 | 13.7191 | 9.1029 | 0.9233 | 5.2888 | 39.8013
470 | 12.646 | 8.2638 | 0.9907 | 5.2018 | 39.5853
471 | 12.2301 | 7.6771 | 0.9713 | 5.1508 | 39.0907
472 | 10.7386 | 7.3518 | 0.9371 | 4.9988 | 39.3067
473 | 10.6749 | 6.3687 | 1.0041 | 4.8893 | 39.368
474 | 9.1794 | 5.5595 | 0.9154 | 5.0846 | 39.4307
475 | 9.5449 | 5.3688 | 0.932 | 5.2693 | 39.276
476 | 9.6898 | 5.5063 | 1.0628 | 5.1474 | 38.472
477 | 10.0939 | 6.0939 | 0.9978 | 4.7479 | 36.4027
478 | 9.5827 | 6.3473 | 0.8546 | 4.3921 | 35.228
479 | 9.9921 | 6.7488 | 0.9006 | 4.105 | 32.7867
480 | 9.5963 | 7.1731 | 0.9524 | 4.4222 | 31.056
481 | 9.215 | 7.426 | 0.9426 | 4.0728 | 29.356
482 | 9.3831 | 7.7007 | 0.9253 | 3.714 | 30.0987
483 | 9.8066 | 7.5997 | 0.9279 | 3.5174 | 30.592
484 | 9.4515 | 8.1332 | 0.9252 | 3.2643 | 32.7253
485 | 9.5985 | 8.3325 | 0.9652 | 3.2707 | 35.5053
486 | 9.5173 | 8.5869 | 0.9631 | 3.2987 | 40.7587
487 | 10.4181 | 8.5779 | 0.8771 | 3.3658 | 43.54
488 | 10.6041 | 8.781 | 0.9989 | 3.6494 | 44.004
489 | 11.1539 | 8.8528 | 0.9202 | 3.8227 | 43.6947
490 | 12.7824 | 8.9109 | 1.0241 | 4.083 | 42.86
491 | 14.0581 | 9.0293 | 0.9272 | 4.3505 | 42.3347
492 | 13.4397 | 9.0544 | 1.0076 | 4.4519 | 40.944
493 | 13.4227 | 8.4047 | 1.0463 | 4.4137 | 40.4507
494 | 12.8284 | 6.5573 | 0.969 | 4.3161 | 40.6667
495 | 12.1049 | 4.8844 | 0.9322 | 4.3033 | 41.0067
496 | 9.9684 | 3.5867 | 0.8849 | 4.2057 | 41.8413
497 | 10.6395 | 3.1988 | 1.0523 | 4.1411 | 41.3467
498 | 10.2541 | 3.0918 | 0.9421 | 4.3899 | 41.408
499 | 9.2403 | 3.074 | 0.9621 | 4.6812 | 40.976
500 | 9.2874 | 3.4322 | 0.9564 | 4.6141 | 40.2027
501 | 9.287 | 4.4869 | 0.9942 | 4.3479 | 37.2987
502 | 9.7712 | 4.5068 | 0.9187 | 3.9853 | 36.588
503 | 9.6919 | 4.8758 | 1.0145 | 3.9636 | 31.7053
504 | 9.3645 | 4.821 | 0.9558 | 3.9267 | 31.952
505 | 9.2738 | 4.8121 | 0.9574 | 3.6278 | 30.3147
506 | 9.6477 | 4.9495 | 0.9113 | 3.5153 | 30.964
507 | 9.7706 | 5.2556 | 1.0289 | 3.3187 | 30.9947
508 | 9.3061 | 5.2534 | 0.8935 | 3.1832 | 32.508
509 | 8.9196 | 5.4511 | 0.8628 | 3.0801 | 35.5373
510 | 9.6943 | 5.4737 | 0.9627 | 3.0147 | 41.192
511 | 10.0265 | 5.2798 | 0.923 | 3.2996 | 44.3133
512 | 10.7534 | 5.3645 | 0.8818 | 3.3637 | 44.4987
513 | 11.8653 | 5.5599 | 0.9714 | 3.4342 | 43.8493
514 | 12.2197 | 5.7208 | 0.9389 | 3.8201 | 41.4693
515 | 13.3369 | 5.7586 | 0.9378 | 3.7242 | 41.3773
516 | 13.3684 | 5.587 | 0.9921 | 3.8966 | 42.552
517 | 13.8904 | 4.9675 | 1.013 | 3.9361 | 41.2227
518 | 12.463 | 4.1666 | 0.8954 | 3.8473 | 40.944
519 | 11.5432 | 3.5844 | 0.9598 | 3.832 | 41.8093
520 | 10.8614 | 3.0812 | 0.9853 | 3.7662 | 41.5013
521 | 10.2349 | 3.0597 | 0.9556 | 3.7594 | 41.1613
522 | 9.6105 | 3.1365 | 1.0096 | 4.0541 | 41.0067
523 | 8.6854 | 3.0235 | 1.0293 | 4.4413 | 40.1107
524 | 9.1022 | 3.1125 | 0.9425 | 4.3959 | 39.2147
525 | 9.9342 | 3.3521 | 0.9811 | 4.212 | 36.588
526 | 9.3517 | 3.9622 | 0.9516 | 4.0252 | 35.1347
527 | 9.8142 | 3.9978 | 0.9423 | 4.1641 | 33.096
528 | 10.196 | 4.4416 | 0.9568 | 4.1687 | 30.5
529 | 9.4527 | 4.7574 | 0.9495 | 3.8953 | 29.6653
530 | 9.4816 | 4.9679 | 0.9717 | 3.4295 | 30.6547
531 | 9.2776 | 5.3012 | 1.0355 | 3.1344 | 31.612
532 | 9.4222 | 5.4228 | 0.9971 | 3.176 | 33.0333
533 | 9.3014 | 6.4406 | 0.863 | 3.1764 | 36.464
534 | 9.8671 | 7.4049 | 0.9811 | 3.3896 | 41.4387
535 | 10.3809 | 8.0794 | 0.962 | 3.7649 | 45.5493
536 | 10.2224 | 8.4821 | 0.9535 | 4.6222 | 44.808
537 | 11.1652 | 9.118 | 0.9955 | 5.0693 | 44.3133
538 | 12.966 | 9.3173 | 0.9413 | 5.2375 | 44.1587
539 | 13.5573 | 9.6601 | 1.03 | 5.2935 | 43.9107
540 | 13.6997 | 9.5829 | 0.9113 | 5.3241 | 43.3853
541 | 13.6942 | 9.0948 | 0.9013 | 5.3058 | 42.892
542 | 12.6563 | 8.1877 | 0.9906 | 5.2612 | 42.9533
543 | 11.9267 | 8.1996 | 0.9727 | 5.2837 | 42.212
544 | 10.8107 | 7.6523 | 0.9453 | 5.2205 | 41.532
545 | 10.2507 | 7.0251 | 0.9925 | 5.0778 | 41.5627
546 | 9.5378 | 6.3288 | 1.0404 | 5.2183 | 41.068
547 | 9.5993 | 5.8639 | 0.9293 | 5.4655 | 40.512
548 | 9.3289 | 6.3228 | 1.0204 | 5.3784 | 40.2027
549 | 9.7262 | 6.858 | 0.9368 | 4.9729 | 38.3493
550 | 9.7256 | 7.4925 | 0.9411 | 4.6205 | 36.9587
551 | 9.6308 | 7.9996 | 1.0139 | 4.2048 | 34.1773
552 | 9.5583 | 8.5015 | 0.9289 | 4.5139 | 31.7973
553 | 9.0737 | 9.1751 | 0.9837 | 4.221 | 31.056
554 | 9.9571 | 9.8909 | 1.074 | 3.9165 | 31.396
555 | 9.8736 | 10.4595 | 0.9258 | 3.6745 | 32.168
556 | 9.5439 | 10.9955 | 0.9888 | 3.4822 | 33.2507
557 | 9.3883 | 11.486 | 0.989 | 3.4643 | 35.2587
558 | 9.276 | 11.8749 | 0.985 | 3.638 | 39.6773
559 | 10.5621 | 12.525 | 0.955 | 4.2099 | 39.708
560 | 10.6522 | 12.4641 | 0.9044 | 4.7135 | 39.8627
561 | 11.5604 | 12.6902 | 0.9668 | 5.2103 | 41.0987
562 | 12.4277 | 12.8879 | 0.9394 | 5.4357 | 42.644
563 | 13.8054 | 13.0442 | 0.9428 | 5.5058 | 42.3347
564 | 13.665 | 13.0246 | 0.9479 | 5.5241 | 41.3467
565 | 13.471 | 13.2007 | 0.9145 | 5.581 | 39.8933
566 | 13.1249 | 13.0243 | 0.9552 | 5.5788 | 39.0907
567 | 12.1192 | 12.6455 | 0.9272 | 5.6103 | 38.8427
568 | 10.3514 | 12.5703 | 1.0463 | 5.564 | 39.5227
569 | 10.0078 | 12.3794 | 1.0245 | 5.4213 | 39.4307
570 | 9.3651 | 12.334 | 0.9503 | 5.4727 | 40.08
571 | 9.5271 | 12.4059 | 0.9386 | 5.5597 | 41.3467
572 | 9.9269 | 12.7062 | 1.0136 | 5.4022 | 40.4507
573 | 9.5302 | 12.8447 | 0.9248 | 4.975 | 37.0813
574 | 9.9398 | 12.8822 | 0.9676 | 4.4927 | 36.1547
575 | 9.585 | 13.1144 | 0.9193 | 4.3929 | 33.4973
576 | 9.8574 | 13.5386 | 0.9592 | 4.9173 | 32.0147
577 | 9.7372 | 13.488 | 0.9909 | 4.2961 | 31.5507
578 | 9.3262 | 13.5979 | 0.9952 | 4.0278 | 31.828
579 | 9.5626 | 13.7076 | 0.9489 | 3.6945 | 32.7253
580 | 9.7376 | 14.1105 | 0.9622 | 3.5297 | 33.5587
581 | 9.2016 | 8.5674 | 0.9943 | 3.4991 | 35.3827
582 | 9.8684 | 8.6447 | 1.0058 | 3.6719 | 38.936
583 | 9.1029 | 8.687 | 0.974 | 3.9059 | 39.1827
584 | 9.3085 | 8.5684 | 0.9311 | 4.7088 | 38.6573
585 | 9.6619 | 8.6006 | 0.9646 | 5.2005 | 40.1413
586 | 9.1356 | 8.6142 | 1.0153 | 5.4489 | 41.2227
587 | 9.7297 | 8.7118 | 0.9925 | 5.4871 | 39.2147
588 | 9.3803 | 8.6661 | 0.9271 | 5.4909 | 38.0093
589 | 9.4356 | 8.5385 | 1.0357 | 5.5449 | 37.6067
590 | 9.6059 | 8.1052 | 1.0498 | 5.5151 | 37.1133
591 | 9.3258 | 7.5329 | 0.9354 | 5.5635 | 36.9893
592 | 9.4797 | 7.225 | 1.0514 | 5.5372 | 36.9587
593 | 9.5748 | 6.9368 | 0.9035 | 5.3886 | 38.5347
594 | 9.2727 | 6.9238 | 0.9808 | 5.4319 | 40.172
595 | 9.5684 | 6.7945 | 1.0121 | 5.5652 | 39.3373
596 | 9.7162 | 6.8019 | 0.9654 | 5.4064 | 40.1107
597 | 9.6249 | 7.3298 | 1.0028 | 4.9717 | 38.9973
598 | 9.352 | 7.0155 | 1.0564 | 4.4609 | 38.6267
599 | 9.4293 | 7.0348 | 1.0042 | 4.2052 | 35.8773
600 | 9.074 | 6.9213 | 1.0329 | 4.5598 | 33.9293
601 | 9.5658 | 6.769 | 0.8705 | 4.1144 | 33.652
602 | 10.0987 | 6.7135 | 1.0057 | 3.7463 | 34.0227
603 | 9.2196 | 6.5759 | 0.9007 | 3.432 | 35.2893
604 | 9.7594 | 6.2947 | 0.9986 | 3.2507 | 35.692
605 | 9.6415 | 6.3954 | 0.9555 | 3.3382 | 37.6067
606 | 10.0342 | 6.1748 | 0.9061 | 3.6134 | 42.6133
607 | 9.966 | 6.0398 | 0.8358 | 3.9229 | 47.7733
608 | 10.0694 | 6.0691 | 0.9371 | 4.6596 | 48.7933
609 | 9.8804 | 5.9873 | 0.9226 | 5.13 | 48.1133
610 | 9.3869 | 5.9363 | 0.8741 | 5.2982 | 47.3107
611 | 9.8215 | 6.0647 | 0.9909 | 5.3491 | 44.0653
612 | 10.0615 | 5.8303 | 0.9921 | 5.3733 | 41.7173
613 | 9.1381 | 5.5074 | 0.9849 | 5.4141 | 39.9867
614 | 9.2666 | 5.4268 | 0.948 | 5.2888 | 38.1013
615 | 9.3306 | 5.0871 | 0.9786 | 5.2392 | 38.6573
616 | 9.5592 | 4.7494 | 0.9486 | 5.0808 | 40.728
617 | 10.1405 | 4.5864 | 0.929 | 5.0264 | 40.852
618 | 9.6762 | 3.8756 | 0.9077 | 5.1661 | 41.192
619 | 9.5207 | 3.7324 | 0.9082 | 5.4408 | 41.1613
620 | 9.4433 | 3.4785 | 0.9995 | 5.3466 | 41.624
621 | 9.0683 | 3.8156 | 0.9743 | 4.9186 | 38.6893
622 | 9.45 | 4.1205 | 0.9799 | 4.3955 | 37.6067
623 | 9.6637 | 4.2301 | 0.9623 | 4.187 | 34.1773
624 | 9.9671 | 4.359 | 0.9707 | 4.3866 | 32.2
625 | 9.0267 | 4.4951 | 1.0431 | 4.0656 | 31.3347
626 | 9.4233 | 4.6694 | 0.9753 | 3.7586 | 32.168
627 | 9.569 | 4.9975 | 0.9687 | 3.4677 | 32.848
628 | 9.8949 | 4.9378 | 0.9629 | 3.3454 | 33.528
629 | 9.6139 | 7.4161 | 0.9704 | 3.2792 | 37.02
630 | 9.9035 | 8.0794 | 0.9012 | 3.4855 | 42.088
631 | 10.2362 | 8.4885 | 1.0831 | 3.8227 | 44.0653
632 | 10.4877 | 8.804 | 0.8955 | 4.6294 | 45.3013
633 | 11.6315 | 9.2392 | 0.9634 | 5.046 | 45.672
634 | 13.0296 | 9.3572 | 1.0084 | 5.1721 | 44.9933
635 | 13.2123 | 9.4851 | 1.0324 | 5.1882 | 41.1613
636 | 13.8884 | 9.5418 | 0.9247 | 5.1457 | 40.8213
637 | 13.5051 | 9.004 | 0.906 | 5.1309 | 40.4507
638 | 12.3212 | 8.022 | 0.9518 | 5.046 | 39.832
639 | 11.7562 | 7.4138 | 1.0466 | 4.9925 | 41.8413
640 | 10.558 | 6.2112 | 0.9718 | 4.8396 | 41.9333
641 | 10.0818 | 5.908 | 0.9418 | 4.7182 | 42.7067
642 | 9.6982 | 5.1524 | 0.9894 | 4.8918 | 43.232
643 | 9.7713 | 5.1131 | 0.9914 | 5.1767 | 41.7173
644 | 9.3067 | 5.5283 | 0.8846 | 5.0608 | 40.944
645 | 9.7517 | 6.3105 | 1.0066 | 4.6698 | 37.9467
646 | 9.8278 | 6.7091 | 0.9952 | 4.2031 | 35.9693
647 | 9.5598 | 7.4668 | 1.085 | 4.0218 | 33.8067
648 | 8.9603 | 7.7675 | 0.9698 | 4.2762 | 30.84
649 | 10.0252 | 8.1144 | 0.9129 | 4.1382 | 30.2213
650 | 9.2831 | 8.6393 | 1.0734 | 3.697 | 30.6547
651 | 10.176 | 9.0386 | 1.0404 | 3.3382 | 31.4893
652 | 9.6851 | 9.5124 | 1.0218 | 3.1637 | 32.8787
653 | 9.7469 | 9.9562 | 1.0452 | 3.0631 | 36.928
654 | 9.5894 | 10.3244 | 1.0145 | 3.1578 | 42.0267
655 | 10.0037 | 10.6312 | 1.0018 | 3.1777 | 41.872
656 | 10.4798 | 10.9026 | 1.0287 | 3.3463 | 44.9307
657 | 11.2734 | 11.1038 | 0.9424 | 3.6847 | 46.26
658 | 12.666 | 11.2276 | 1.0098 | 3.9917 | 42.984
659 | 13.3589 | 11.3915 | 1.0549 | 4.2456 | 39.6773
660 | 13.931 | 11.4889 | 0.9328 | 4.3178 | 36.3707
661 | 12.9818 | 11.393 | 0.9674 | 4.2813 | 35.5373
662 | 12.2481 | 11.219 | 0.9752 | 4.1874 | 37.916
663 | 11.7751 | 10.8361 | 0.9063 | 4.1568 | 40.1413
664 | 10.8064 | 10.8826 | 1.0346 | 4.0375 | 40.7587
665 | 10.1379 | 10.6321 | 0.9663 | 3.9976 | 40.1107
666 | 9.6592 | 9.9331 | 1.0035 | 4.232 | 42.52
667 | 9.8918 | 9.5806 | 0.9519 | 4.5836 | 42.8293
668 | 9.7604 | 9.4687 | 0.9399 | 4.5228 | 40.8827
669 | 9.9815 | 9.8645 | 0.9563 | 4.2706 | 35.9693
670 | 9.0124 | 9.7731 | 1.0763 | 3.9148 | 34.424
671 | 9.3792 | 10.1112 | 0.883 | 3.804 | 31.952
672 | 9.5521 | 10.146 | 0.997 | 3.7369 | 30.036
673 | 9.279 | 10.1636 | 0.9829 | 3.6622 | 28.8627
674 | 9.594 | 10.2229 | 0.969 | 3.725 | 29.4493
675 | 9.5608 | 10.3437 | 0.971 | 3.4427 | 30.5
676 | 9.4766 | 10.3468 | 1.0415 | 3.1777 | 32.416
677 | 9.513 | 10.4672 | 1.0427 | 3.0605 | 35.9693
678 | 9.419 | 10.1771 | 0.934 | 3.038 | 40.6053
679 | 10.4486 | 10.1001 | 0.9842 | 3.1319 | 41.5627
680 | 10.8981 | 10.3748 | 1.0128 | 3.1535 | 43.6333
681 | 11.1973 | 9.8881 | 1.0503 | 3.1327 | 46.7227
682 | 12.3917 | 9.8002 | 1.0221 | 3.4142 | 43.88
683 | 13.7166 | 9.7124 | 0.9676 | 3.641 | 40.976
684 | 14.0344 | 9.7609 | 0.9585 | 3.7692 | 38.8427
685 | 13.5351 | 9.6216 | 0.995 | 3.787 | 36.3707
686 | 12.4693 | 9.0384 | 0.9625 | 3.7089 | 34.8573
687 | 12.3154 | 8.3595 | 0.918 | 3.5964 | 36.588
688 | 10.5522 | 7.7724 | 0.8921 | 3.5242 | 36
689 | 10.4868 | 7.4642 | 0.9925 | 3.5552 | 37.6067
690 | 10.0525 | 7.3043 | 0.8754 | 3.8448 | 38.6573
691 | 9.3765 | 7.1904 | 0.9863 | 4.3331 | 38.256
692 | 9.3614 | 7.179 | 0.9872 | 4.2846 | 37.4533
693 | 9.6407 | 7.583 | 0.9767 | 4.1097 | 33.9293
694 | 9.1665 | 7.7293 | 0.9409 | 4.0337 | 33.096
695 | 9.2294 | 7.8808 | 1.0115 | 4.0171 | 31.3347
696 | 9.4341 | 8.0397 | 0.8744 | 4.0295 | 28.6773
697 | 9.3495 | 8.5202 | 1.0058 | 3.7586 | 27.8733
698 | 10.0925 | 8.6486 | 0.9005 | 3.6206 | 28.3373
699 | 9.4012 | 8.8163 | 1.0232 | 3.3989 | 28.7693
700 | 9.0775 | 9.149 | 0.9499 | 3.2113 | 30.8093
701 | 9.2367 | 9.5461 | 0.9098 | 3.1285 | 34.6093
702 | 8.8998 | 10.0485 | 0.9941 | 3.0478 | 38.8427
703 | 9.727 | 10.7491 | 0.8923 | 3.666 | 40.388
704 | 10.88 | 10.8838 | 0.9007 | 4.5483 | 45.8893
705 | 11.7525 | 11.5902 | 0.8872 | 4.9224 | 44.776
706 | 12.3911 | 11.6462 | 0.9583 | 5.0515 | 43.9107
707 | 13.7986 | 11.7257 | 0.9808 | 5.1033 | 42.1493
708 | 14.4714 | 11.7554 | 0.953 | 5.1058 | 40.852
709 | 13.0798 | 10.7517 | 0.9189 | 5.1513 | 39.5853
710 | 12.7024 | 9.2249 | 0.8442 | 5.1283 | 39.4307
711 | 11.577 | 7.7123 | 0.9412 | 5.037 | 38.1947
712 | 10.8357 | 6.3632 | 1.0062 | 5.0218 | 39.2147
713 | 10.2056 | 5.4477 | 0.9936 | 5.0336 | 40.1413
714 | 9.7409 | 4.7601 | 0.9886 | 5.2022 | 41.192
715 | 9.3701 | 4.6585 | 0.9866 | 5.3462 | 41.5013
716 | 9.3741 | 5.3675 | 1.0356 | 5.2234 | 40.636
717 | 10.0461 | 6.3575 | 0.9546 | 4.7819 | 38.3187
718 | 9.6406 | 7.4143 | 0.9539 | 4.2757 | 36.3093
719 | 9.4766 | 7.5728 | 1.0327 | 3.9632 | 34.6413
720 | 10.0801 | 7.6765 | 0.9944 | 3.9089 | 32.6627
721 | 9.8518 | 7.7569 | 0.9755 | 3.728 | 32.1373
722 | 9.9472 | 7.88 | 0.8577 | 3.6783 | 32.3533
723 | 8.9441 | 8.245 | 0.9159 | 3.4248 | 32.7867
724 | 9.4966 | 8.382 | 1.0278 | 3.2214 | 32.848
725 | 9.4692 | 8.3062 | 0.8716 | 3.1412 | 35.8773
726 | 9.6487 | 8.1932 | 0.9095 | 3.0542 | 39.0293
727 | 10.1373 | 8.0023 | 0.926 | 3.6333 | 40.3573
728 | 10.8525 | 8.0712 | 0.9245 | 4.4732 | 40.8213
729 | 11.6974 | 8.1015 | 0.968 | 4.9292 | 42.212
730 | 12.7182 | 8.0818 | 0.9735 | 5.1674 | 41.408
731 | 13.2976 | 8.2374 | 0.9577 | 5.2519 | 39.2453
732 | 13.7469 | 7.916 | 0.9625 | 5.3003 | 37.6693
733 | 12.9537 | 7.0071 | 1.0053 | 5.3597 | 35.908
734 | 12.8569 | 5.5041 | 0.9425 | 5.3228 | 34.672
735 | 11.4435 | 4.7083 | 0.9583 | 5.2311 | 33.8373
736 | 10.6652 | 2.9606 | 1.054 | 5.1716 | 34.0533
737 | 10.0813 | 3.1918 | 0.9512 | 5.1355 | 34.0227
738 | 9.6067 | 2.8617 | 0.974 | 5.2175 | 36.248
739 | 9.4655 | 3.1016 | 0.9715 | 5.319 | 36.9587
740 | 9.8681 | 3.4082 | 1.0306 | 5.2022 | 36.4947
741 | 9.9142 | 4.0658 | 0.9871 | 4.7836 | 35.4747
742 | 10.1873 | 4.7814 | 0.995 | 4.266 | 34.98
743 | 9.5458 | 4.6748 | 0.8879 | 3.9908 | 32.416
744 | 9.8624 | 4.5425 | 1.0188 | 3.9144 | 31.86
745 | 9.7725 | 4.6783 | 1.0362 | 3.8605 | 31.3653
746 | 10.1124 | 4.6349 | 0.9716 | 3.6686 | 31.8907
747 | 10.0149 | 4.6128 | 0.9855 | 3.4677 | 31.952
748 | 9.5807 | 4.4862 | 0.9571 | 3.1671 | 33.8067
749 | 9.546 | 3.8713 | 0.8626 | 3.1586 | 36.0933
750 | 9.7458 | 4.0978 | 1.0031 | 3.151 | 39.5853
751 | 9.8369 | 3.9313 | 0.9531 | 3.6741 | 41.0373
752 | 9.9122 | 4.0703 | 0.9507 | 4.5173 | 40.388
753 | 9.1361 | 4.0247 | 0.9034 | 4.9687 | 39.8933
754 | 9.245 | 4.1382 | 0.9999 | 5.147 | 39.2453
755 | 9.9457 | 4.1068 | 0.9792 | 5.1873 | 38.3187
756 | 9.6089 | 4.0408 | 0.9325 | 5.198 | 36.7733
757 | 9.028 | 3.8831 | 1.0608 | 5.2634 | 35.2893
758 | 9.6922 | 4.0233 | 0.9217 | 5.2026 | 37.576
759 | 10.1699 | 3.5992 | 0.9773 | 5.1241 | 35.568
760 | 9.6327 | 3.8263 | 1.038 | 5.006 | 37.4213
761 | 9.7559 | 3.803 | 0.9355 | 5.0595 | 39.3067
762 | 9.1187 | 3.6859 | 0.9465 | 5.1797 | 40.1107
763 | 9.8092 | 3.909 | 0.8969 | 5.3105 | 38.596
764 | 9.3295 | 3.8723 | 0.9629 | 5.1882 | 38.472
765 | 9.7765 | 3.8359 | 0.9871 | 4.7772 | 40.1413
766 | 9.2486 | 3.9855 | 0.8654 | 4.2375 | 40.7587
767 | 9.2808 | 4.2261 | 0.9816 | 3.9768 | 36.928
768 | 8.9224 | 3.9961 | 0.9032 | 3.9513 | 34.9187
769 | 9.1723 | 4.1034 | 1.004 | 3.8482 | 33.744
770 | 9.495 | 4.1288 | 0.9747 | 3.6758 | 34.424
771 | 9.5661 | 4.1125 | 1.017 | 3.3076 | 34.98
772 | 9.4859 | 4.2059 | 0.9682 | 3.0877 | 36.248
773 | 9.1703 | 4.346 | 0.9901 | 2.9408 | 39.492
774 | 9.9396 | 4.5644 | 0.8807 | 3.0529 | 45.1467
775 | 9.3245 | 4.6425 | 1.0031 | 3.6698 | 47.6813
776 | 9.7375 | 4.9238 | 0.9414 | 4.4791 | 48.268
777 | 9.7011 | 5.022 | 0.9313 | 4.9343 | 47.8973
778 | 8.8269 | 5.023 | 1.0233 | 5.0604 | 46.6613
779 | 9.3954 | 5.1101 | 0.9335 | 5.074 | 44.6533
780 | 9.5473 | 5.1306 | 1.0356 | 5.0961 | 41.4387
781 | 8.7827 | 4.7872 | 0.9721 | 5.0782 | 39.8627
782 | 9.3762 | 4.4218 | 0.9802 | 5.0358 | 42.9533
783 | 9.3612 | 4.3535 | 0.9548 | 4.9402 | 40.512
784 | 9.8951 | 4.3528 | 0.9574 | 4.8209 | 43.324
785 | 9.2837 | 4.26 | 0.9384 | 4.7963 | 41.6867
786 | 9.8114 | 4.1478 | 0.9371 | 4.9504 | 43.0453
787 | 9.5595 | 3.9896 | 0.9501 | 5.2472 | 43.232
788 | 9.439 | 4.1547 | 0.9434 | 5.1466 | 41.316
789 | 9.5497 | 4.3866 | 0.9663 | 4.7428 | 40.08
790 | 9.6793 | 4.6143 | 0.9848 | 4.2044 | 39.8627
791 | 9.4993 | 4.68 | 0.9679 | 3.9301 | 38.596
792 | 9.7303 | 4.749 | 1.0015 | 3.8944 | 35.32
793 | 9.3617 | 5.1347 | 0.9118 | 3.7845 | 35.1973
794 | 9.8377 | 5.1186 | 0.9782 | 3.6843 | 35.66
795 | 9.3667 | 5.2732 | 1.0066 | 3.3947 | 38.472
796 | 9.3245 | 5.4671 | 1.0298 | 3.19 | 40.0173
797 | 9.8049 | 8.2783 | 0.8816 | 3.1302 | 43.0773
798 | 9.843 | 8.3518 | 1.0162 | 3.021 | 48.6707
799 | 10.4241 | 8.4158 | 0.908 | 3.6295 | 53.336
800 | 10.8258 | 8.3594 | 0.9924 | 4.4502 | 54.8187
801 | 11.9325 | 8.7154 | 0.9405 | 4.8133 | 54.8187
802 | 12.667 | 8.8918 | 0.9105 | 5.0235 | 52.8107
803 | 13.329 | 8.7258 | 1.0258 | 5.133 | 45.704
804 | 13.6967 | 8.7755 | 1.0027 | 5.1113 | 44.5293
805 | 13.297 | 8.2425 | 0.9276 | 5.1483 | 44.9
806 | 12.8329 | 7.4758 | 0.9592 | 5.0697 | 43.4787
807 | 11.2348 | 6.6657 | 0.9469 | 4.9207 | 40.5427
808 | 10.303 | 6.0165 | 0.8119 | 4.7105 | 40.2653
809 | 10.3862 | 6.4661 | 0.881 | 4.6863 | 40.9133
810 | 9.5458 | 6.6786 | 0.9094 | 4.8328 | 44.5293
811 | 9.2001 | 7.0655 | 0.9841 | 5.0362 | 45.4253
812 | 9.6783 | 7.3182 | 1.0076 | 4.8978 | 44.9613
813 | 9.7905 | 7.4445 | 0.988 | 4.4965 | 42.3973
814 | 9.129 | 7.6664 | 0.995 | 4.0214 | 41.624
815 | 9.6989 | 7.9383 | 1.0777 | 3.7743 | 39.7707
816 | 9.3436 | 8.0059 | 0.9706 | 3.7819 | 36.804
817 | 9.3035 | 8.427 | 0.8833 | 3.3977 | 36.1547
818 | 9.6794 | 8.4503 | 1.007 | 3.3735 | 36.556
819 | 9.8764 | 8.802 | 0.9426 | 3.1947 | 39.5227
820 | 9.3679 | 8.8792 | 0.982 | 2.9302 | 42.0267
821 | 9.9358 | 9.788 | 0.9831 | 2.7633 | 45.5493
822 | 9.9409 | 10.5635 | 1.0505 | 2.7548 | 51.1427
823 | 10.461 | 11.4536 | 0.967 | 2.9 | 54.8187
824 | 10.1037 | 11.6924 | 0.9582 | 3.0907 | 54.8187
825 | 11.771 | 12.2617 | 0.973 | 3.4308 | 54.8187
826 | 12.2646 | 12.5528 | 0.9769 | 3.7288 | 53.3667
827 | 13.209 | 12.8895 | 0.962 | 3.9552 | 49.9987
828 | 13.5955 | 13.1874 | 0.952 | 4.0515 | 46.6613
829 | 13.7477 | 13.1201 | 0.8901 | 4.0583 | 45.4867
830 | 12.2498 | 12.8651 | 0.9595 | 4.0163 | 44.776
831 | 11.9471 | 13.0335 | 0.9407 | 3.9259 | 44.436
832 | 10.2823 | 12.6747 | 0.8878 | 3.9127 | 43.664
833 | 9.9214 | 12.8758 | 0.8764 | 3.9454 | 45.24
834 | 9.0886 | 13.1448 | 1.016 | 4.1462 | 45.7347
835 | 10.1472 | 13.0809 | 0.9943 | 4.4154 | 45.4867
836 | 9.62 | 13.1824 | 0.9694 | 4.3543 | 44.468
837 | 9.8321 | 13.5236 | 0.9331 | 4.0999 | 41.9947
838 | 9.301 | 13.6317 | 0.9824 | 3.7709 | 40.2333
839 | 9.1953 | 13.6403 | 1.0317 | 3.6235 | 37.8853
840 | 9.9948 | 13.775 | 0.8902 | 3.4125 | 35.4747
841 | 9.3496 | 13.5435 | 0.9968 | 3.0478 | 36.1547
842 | 9.3198 | 13.7334 | 0.9627 | 2.993 | 37.1747
843 | 9.0043 | 13.8313 | 0.9705 | 2.9072 | 37.576
844 | 9.7279 | 13.6747 | 0.9464 | 3.0041 | 39.152
845 | 10.2945 | 13.1857 | 0.9867 | 2.9268 | 42.7373
846 | 9.4753 | 12.9831 | 0.9885 | 2.8813 | 46.94
847 | 9.9043 | 12.4411 | 1.009 | 2.7595 | 49.2573
848 | 11.1749 | 12.0961 | 0.9904 | 2.8351 | 49.412
849 | 11.374 | 12.0997 | 0.8886 | 3.0771 | 49.504
850 | 12.4094 | 11.7815 | 0.9705 | 3.317 | 48.8867
851 | 13.8677 | 11.7474 | 1.0368 | 3.5025 | 48.0827
852 | 13.2625 | 11.6195 | 0.9375 | 3.649 | 47.156
853 | 13.6003 | 11.0744 | 1.0116 | 3.6945 | 47.0013
854 | 12.6091 | 10.3314 | 0.9614 | 3.6337 | 47.372
855 | 11.5207 | 9.4627 | 0.9825 | 3.5492 | 47.836
856 | 11.0132 | 9.2916 | 0.8672 | 3.4983 | 48.516
857 | 9.906 | 8.0806 | 1.0391 | 3.5582 | 46.3213
858 | 10.0875 | 7.2472 | 0.9662 | 3.8274 | 46.94
859 | 9.5936 | 6.8438 | 0.9564 | 4.2193 | 45.8893
860 | 9.6289 | 6.6821 | 0.9663 | 4.1556 | 44.7453
861 | 9.7065 | 6.5301 | 0.9882 | 3.9628 | 42.52
862 | 9.6582 | 7.484 | 1.0013 | 3.7475 | 40.6973
863 | 9.3823 | 7.3985 | 0.9451 | 3.6469 | 38.164
864 | 9.6815 | 7.7233 | 1.0229 | 3.5463 | 35.7533
865 | 9.4583 | 7.8518 | 0.9272 | 3.4045 | 35.1347
866 | 9.6118 | 7.9557 | 0.923 | 3.3964 | 35.784
867 | 9.9017 | 8.2253 | 1.0604 | 3.2257 | 37.7
868 | 9.4026 | 8.2881 | 0.9179 | 3.0159 | 39.0293
869 | 9.1801 | 8.6178 | 0.8946 | 2.7552 | 44.684
870 | 9.2375 | 9.1409 | 0.9103 | 2.9085 | 50.308
871 | 9.7254 | 9.6312 | 1.0518 | 3.5187 | 53.1813
872 | 10.4568 | 9.9201 | 0.8786 | 4.4099 | 54.696
873 | 11.859 | 10.3251 | 1.0219 | 4.8311 | 53.212
874 | 12.5632 | 10.4506 | 0.9255 | 5.046 | 53.2747
875 | 13.273 | 10.453 | 0.9971 | 5.1589 | 51.204
876 | 13.5305 | 10.8451 | 0.9459 | 5.226 | 50.1533
877 | 13.6211 | 10.6019 | 0.9341 | 5.2888 | 48.2987
878 | 12.6153 | 10.5138 | 1.0383 | 5.2311 | 44.5907
879 | 11.4245 | 10.4684 | 1.0012 | 5.1508 | 43.7573
880 | 10.0434 | 10.7461 | 0.9073 | 5.0922 | 43.6333
881 | 9.9638 | 10.7132 | 0.9564 | 5.0706 | 44.0347
882 | 9.5823 | 9.9617 | 0.9341 | 5.0897 | 45.5187
883 | 10.0077 | 9.4856 | 1.0093 | 5.2863 | 46.1973
884 | 8.9941 | 9.3828 | 0.9841 | 5.1517 | 47.3413
885 | 9.8336 | 9.7546 | 0.8395 | 4.7245 | 45.1787
886 | 9.4557 | 9.7493 | 1.0484 | 4.212 | 43.664
887 | 9.709 | 10.1389 | 0.9928 | 3.9157 | 41.408
888 | 9.1166 | 10.0841 | 0.9851 | 3.7925 | 39.7707
889 | 9.4307 | 10.1637 | 0.9434 | 3.494 | 39.5853
890 | 9.1598 | 10.3728 | 0.9613 | 3.5913 | 39.832
891 | 9.7626 | 10.3294 | 1.0084 | 3.1696 | 41.8093
892 | 9.4022 | 10.4835 | 1.0085 | 3.0393 | 43.5093
893 | 9.2331 | 10.4646 | 0.9489 | 2.9692 | 45.1787
894 | 9.4446 | 10.3922 | 1.0528 | 3.0227 | 47.8053
895 | 10.3031 | 10.2141 | 1.0099 | 3.6626 | 50.4627
896 | 10.7653 | 10.2215 | 0.9201 | 4.5611 | 51.6053
897 | 11.3538 | 10.0825 | 0.9064 | 4.95 | 51.976
898 | 12.3993 | 10.0824 | 1.0347 | 5.0685 | 51.544
899 | 13.48 | 9.7353 | 0.9988 | 5.1041 | 48.948
900 | 13.4858 | 10.0159 | 0.9941 | 5.1101 | 46.816
901 | 13.4224 | 9.7287 | 0.9341 | 5.113 | 44.808
902 | 12.7173 | 9.159 | 0.8964 | 5.0676 | 43.2
903 | 11.2337 | 8.7736 | 0.9351 | 4.9623 | 42.088
904 | 11.0039 | 8.4519 | 1.0588 | 4.8608 | 42.3347
905 | 10.3306 | 8.3348 | 1.0013 | 4.8613 | 43.1387
906 | 9.8522 | 7.9326 | 0.8746 | 4.9644 | 45.364
907 | 9.1124 | 7.9063 | 0.9845 | 5.2714 | 45.6107
908 | 9.5554 | 8.1277 | 0.9386 | 5.1602 | 45.6107
909 | 9.2535 | 8.2019 | 1.0369 | 4.7356 | 45.672
910 | 9.6176 | 8.369 | 1.0335 | 4.212 | 44.5907
911 | 9.4439 | 8.7495 | 0.9516 | 3.9327 | 41.964
912 | 9.8998 | 8.5957 | 0.9832 | 3.8728 | 39.616
913 | 9.666 | 8.6446 | 0.945 | 3.6745 | 38.8427
914 | 9.5552 | 8.9655 | 0.9696 | 3.4609 | 38.132
915 | 9.5832 | 9.5597 | 0.9843 | 3.3815 | 38.1013
916 | 9.6531 | 9.2716 | 0.9974 | 3.3144 | 38.72
917 | 9.5582 | 6.6205 | 0.9719 | 3.1811 | 41.9027
918 | 9.8509 | 6.7633 | 1.105 | 3.224 | 44.808
919 | 9.0186 | 7.044 | 1.05 | 3.6244 | 45.0547
920 | 9.6494 | 7.302 | 0.8864 | 4.4766 | 45.24
921 | 9.522 | 7.3853 | 0.9196 | 4.9373 | 46.044
922 | 9.7117 | 7.676 | 0.9951 | 5.1479 | 45.9813
923 | 9.5248 | 7.6477 | 0.9343 | 5.2239 | 44.096
924 | 9.6989 | 7.6858 | 0.9945 | 5.2145 | 41.656
925 | 9.9363 | 7.6975 | 0.9467 | 5.2438 | 39.276
926 | 10.0069 | 7.5794 | 0.975 | 5.1848 | 40.296
927 | 9.5336 | 7.6407 | 0.9039 | 5.1113 | 39.276
928 | 9.5743 | 7.6829 | 0.9838 | 4.9886 | 40.4813
929 | 9.1256 | 7.7153 | 0.9904 | 4.9942 | 41.284
930 | 9.6955 | 7.4611 | 0.9207 | 5.0956 | 44.4987
931 | 9.574 | 7.481 | 0.9986 | 5.3152 | 44.22
932 | 10.0665 | 7.2673 | 1.0258 | 5.189 | 43.8493
933 | 9.395 | 7.5219 | 0.9878 | 4.7564 | 43.9733
934 | 9.8613 | 7.4804 | 0.949 | 4.2261 | 43.4173
935 | 9.8566 | 7.7305 | 0.9287 | 3.9951 | 41.2533
936 | 9.4803 | 7.7688 | 0.976 | 3.9547 | 38.5347
937 | 9.3677 | 7.9648 | 0.9898 | 3.8269 | 39.4307
938 | 10.0469 | 8.3317 | 0.9222 | 3.6316 | 40.2027
939 | 10.0876 | 8.4691 | 1.0411 | 3.4588 | 41.0373
940 | 9.8075 | 8.669 | 0.8949 | 3.2881 | 40.7907
941 | 9.6874 | 8.5822 | 0.9505 | 3.0036 | 45.3947
942 | 9.7683 | 8.825 | 0.9612 | 3.0461 | 49.5973
943 | 10.0196 | 8.8747 | 0.8968 | 3.6435 | 52.44
944 | 9.1618 | 8.7867 | 0.9105 | 4.4889 | 54.1093
945 | 9.1031 | 8.8777 | 1.0304 | 4.9441 | 53.212
946 | 9.7185 | 8.9597 | 1.0356 | 5.1241 | 52.0693
947 | 9.4067 | 8.9757 | 0.9839 | 5.1644 | 51.0493
948 | 9.5441 | 9.3276 | 0.9123 | 5.1763 | 49.9373
949 | 9.2292 | 8.9145 | 0.9276 | 5.1784 | 48.5773
950 | 8.7337 | 8.5268 | 0.9019 | 5.1305 | 47.0627
951 | 9.6349 | 8.0647 | 0.9176 | 5.0574 | 47.372
952 | 9.889 | 7.856 | 0.972 | 4.998 | 47.0947
953 | 9.0292 | 7.5196 | 0.9761 | 5.0005 | 46.5067
954 | 9.7779 | 7.2633 | 0.9505 | 5.1041 | 46.6307
955 | 9.0184 | 7.3864 | 0.9572 | 5.3096 | 45.7653
956 | 9.3176 | 7.4598 | 1.0015 | 5.1857 | 44.6533
957 | 10.2179 | 7.6736 | 0.9934 | 4.7517 | 41.9947
958 | 9.3411 | 8.0058 | 0.9484 | 4.3534 | 40.2027
959 | 9.7103 | 7.7371 | 0.9037 | 4.0647 | 36.8347
960 | 9.8283 | 8.02 | 1.0422 | 3.9607 | 34.4547
961 | 8.5596 | 8.1668 | 1.0771 | 3.8558 | 33.776
962 | 8.945 | 8.1242 | 0.9196 | 3.8291 | 33.7133
963 | 9.6517 | 8.3113 | 0.8504 | 3.5522 | 34.7027
964 | 9.5165 | 8.3873 | 0.9767 | 3.3518 | 35.8453
965 | 10.0748 | 13.8137 | 0.9627 | 3.0435 | 39.492
966 | 9.6226 | 14.2282 | 0.9945 | 3.0274 | 45.0547
967 | 9.8209 | 14.24 | 1.0553 | 3.6257 | 47.4333
968 | 11.0933 | 14.3794 | 0.9696 | 4.4418 | 48.5467
969 | 11.5908 | 14.2773 | 0.9316 | 4.9101 | 46.908
970 | 12.4472 | 14.2874 | 0.9576 | 5.0897 | 44.8387
971 | 13.5474 | 14.3281 | 0.9184 | 5.178 | 42.3973
972 | 13.6979 | 14.2765 | 1.0816 | 5.1551 | 37.3293
973 | 13.4491 | 13.0209 | 0.9753 | 5.1619 | 35.4747
974 | 12.3443 | 11.5901 | 0.9759 | 5.1007 | 36.464
975 | 11.5692 | 9.9442 | 0.9547 | 4.9572 | 38.04
976 | 10.6528 | 8.697 | 0.9603 | 4.8001 | 38.1947
977 | 9.9505 | 7.7156 | 0.9973 | 4.7564 | 38.5653
978 | 9.6603 | 7.205 | 0.931 | 4.8311 | 41.192
979 | 9.5133 | 7.0086 | 0.9883 | 5.0714 | 41.5933
980 | 9.5636 | 7.4318 | 1.0014 | 4.964 | 41.964
981 | 9.7513 | 8.0075 | 0.9542 | 4.5394 | 40.2027
982 | 9.8627 | 8.9806 | 0.9323 | 4.0719 | 37.8853
983 | 9.3789 | 9.7561 | 0.9855 | 3.8528 | 35.692
984 | 9.3693 | 9.9295 | 0.9382 | 3.9526 | 33.0653
985 | 9.263 | 10.3199 | 1.0065 | 3.7386 | 32.54
986 | 9.4559 | 10.6202 | 1.1521 | 3.5013 | 33.744
987 | 9.9163 | 10.9617 | 1.0101 | 3.3157 | 33.9613
988 | 9.9508 | 11.207 | 1.065 | 3.0966 | 35.0733
989 | 8.8864 | 12.0343 | 0.9857 | 2.9166 | 38.72
990 | 9.6721 | 12.2211 | 1.0048 | 2.9879 | 42.984
991 | 10.1814 | 12.6711 | 0.9673 | 3.1531 | 45.332
992 | 10.7875 | 13.0935 | 1.0069 | 3.2045 | 45.8893
993 | 11.0976 | 13.2563 | 0.9093 | 3.5212 | 47.1867
994 | 12.9401 | 13.388 | 0.9814 | 3.8142 | 46.7853
995 | 13.3915 | 13.4982 | 0.9054 | 4.0626 | 45.3013
996 | 13.4383 | 13.5172 | 0.9473 | 4.1369 | 43.664
997 | 13.3031 | 12.4394 | 0.982 | 4.1445 | 42.6747
998 | 13.0732 | 11.0274 | 0.9847 | 4.0898 | 42.1187
999 | 11.5299 | 9.8975 | 0.9423 | 3.9653 | 41.316
1000 | 10.906 | 8.7964 | 0.9924 | 3.855 | 40.944
1001 | 9.8584 | 8.0936 | 0.916 | 3.7811 | 41.1307
1002 | 9.4475 | 7.4987 | 0.885 | 3.9293 | 42.644
1003 | 9.3601 | 7.4664 | 1.0268 | 4.3887 | 41.964
1004 | 9.0436 | 7.684 | 0.9688 | 4.3636 | 41.748
1005 | 9.2858 | 8.434 | 0.982 | 4.1127 | 39.492
1006 | 9.0035 | 9.1056 | 0.8225 | 3.7764 | 38.04
1007 | 9.6122 | 9.5396 | 0.929 | 3.6346 | 35.6293
1008 | 9.489 | 10.225 | 0.9141 | 3.472 | 33.528
1009 | 9.4655 | 10.6572 | 0.9847 | 3.2023 | 31.828
1010 | 9.349 | 11.2713 | 0.8958 | 3.1514 | 33.1573
1011 | 9.8396 | 11.6716 | 0.9746 | 3.0962 | 33.8373
1012 | 9.7665 | 12.1025 | 0.9555 | 2.8992 | 35.1347
1013 | 9.6861 | 12.4818 | 0.9665 | 2.6686 | 39.2147
1014 | 10.254 | 12.9286 | 0.8605 | 2.6589 | 43.6027
1015 | 10.48 | 13.5793 | 0.9896 | 2.6589 | 48.1133
1016 | 10.4231 | 13.6842 | 0.9145 | 2.7433 | 48.9173
1017 | 11.2079 | 14.0257 | 0.9224 | 2.959 | 47.8973
1018 | 12.4811 | 14.1768 | 1.0528 | 3.2809 | 46.6307
1019 | 13.2406 | 14.2762 | 0.9543 | 3.5683 | 46.012
1020 | 13.8273 | 14.0967 | 1.0152 | 3.7564 | 44.3747
1021 | 12.8227 | 13.2769 | 0.8752 | 3.8511 | 44.4053
1022 | 12.0328 | 11.8393 | 0.9632 | 3.8129 | 43.6027
1023 | 11.0912 | 10.7263 | 0.9262 | 3.7153 | 43.1387
1024 | 10.9441 | 9.5204 | 0.988 | 3.6724 | 42.1493
1025 | 10.3918 | 9.2503 | 0.9793 | 3.6809 | 42.0267
1026 | 10.0328 | 8.7675 | 0.9772 | 3.8681 | 43.1693
1027 | 9.3943 | 8.3301 | 0.9509 | 4.2129 | 43.6333
1028 | 9.6461 | 8.8365 | 1.0196 | 4.1687 | 42.2427
1029 | 9.434 | 9.6019 | 0.9144 | 3.9887 | 40.5733
1030 | 9.4453 | 10.3077 | 0.9575 | 3.8015 | 38.6267
1031 | 9.4996 | 10.5294 | 1.0236 | 3.7114 | 34.9493
1032 | 8.9007 | 10.5833 | 0.973 | 3.7148 | 32.6933
1033 | 9.6168 | 10.6638 | 1.0342 | 3.5259 | 31.86
1034 | 9.2615 | 10.7868 | 0.9937 | 3.4537 | 32.6627
1035 | 8.9305 | 10.8374 | 1.0529 | 3.1561 | 34.116
1036 | 9.8482 | 11.0384 | 1.0033 | 2.982 | 36.0627
1037 | 9.2337 | 10.8292 | 0.9115 | 3.0346 | 39.3373
1038 | 10.021 | 10.983 | 1.0214 | 3.0041 | 44.0347
1039 | 10.8846 | 10.3336 | 0.9517 | 3.6384 | 48.5467
1040 | 10.6884 | 10.4556 | 0.9599 | 4.4468 | 49.844
1041 | 11.4021 | 10.3907 | 0.991 | 4.961 | 49.196
1042 | 11.8874 | 10.3439 | 1.0256 | 5.1857 | 47.5573
1043 | 13.4558 | 10.0225 | 0.9975 | 5.2927 | 45.8893
1044 | 14.2635 | 10.1308 | 1.0385 | 5.4162 | 44.22
1045 | 13.6419 | 9.1048 | 0.9593 | 5.3296 | 42.1813
1046 | 12.181 | 8.2499 | 1.0211 | 5.2837 | 38.2253
1047 | 11.1382 | 7.0498 | 1.0551 | 5.1449 | 34.7947
1048 | 10.1754 | 6.4328 | 0.9334 | 4.9381 | 34.5787
1049 | 10.3124 | 5.8404 | 1.0524 | 4.8579 | 35.9693
1050 | 9.9485 | 5.5138 | 1.023 | 4.8863 | 40.0173
1051 | 9.4477 | 5.4565 | 0.962 | 5.2595 | 42.6133
1052 | 9.2839 | 5.6437 | 0.9734 | 5.2014 | 43.88
1053 | 9.9148 | 5.8536 | 0.8829 | 4.7678 | 40.388
1054 | 9.4804 | 6.5385 | 0.982 | 4.2689 | 38.596
1055 | 9.4584 | 6.8652 | 0.99 | 4.0057 | 36.2787
1056 | 9.5723 | 7.3068 | 0.9873 | 4.0265 | 34.424
1057 | 9.1718 | 7.8106 | 1.0108 | 3.8252 | 34.0227
1058 | 9.7151 | 8.1424 | 0.9185 | 3.8142 | 35.352
1059 | 9.5192 | 8.7622 | 0.9034 | 3.5293 | 36.0933
1060 | 9.0938 | 9.0306 | 0.9639 | 3.3442 | 37.6387
1061 | 9.6241 | 10.073 | 0.9874 | 3.2444 | 40.2653
1062 | 9.9359 | 11.0369 | 0.898 | 3.0911 | 43.108
1063 | 9.9517 | 12.1277 | 0.9151 | 3.6817 | 44.5907
1064 | 10.6743 | 12.5759 | 0.9274 | 4.5076 | 45.4867
1065 | 12.2059 | 13.1167 | 0.906 | 4.9419 | 45.672
1066 | 12.3107 | 13.3372 | 0.9758 | 5.0464 | 45.6413
1067 | 12.9579 | 13.7668 | 0.9454 | 5.0532 | 44.8387
1068 | 14.0512 | 14.1411 | 0.8784 | 5.06 | 42.428
1069 | 13.0031 | 14.0774 | 0.9426 | 5.0663 | 40.3573
1070 | 12.5774 | 14.0169 | 1.0515 | 4.9891 | 40.2027
1071 | 11.689 | 14.3625 | 1.0433 | 4.8613 | 38.504
1072 | 10.1323 | 14.3455 | 0.9928 | 4.7343 | 38.256
1073 | 10.1224 | 14.5364 | 0.9813 | 4.7216 | 40.4187
1074 | 9.6389 | 14.6365 | 0.9617 | 4.8022 | 42.86
1075 | 9.836 | 14.6227 | 0.896 | 5.1801 | 43.4173
1076 | 9.5113 | 14.9319 | 0.9849 | 5.116 | 42.2427
1077 | 8.9637 | 14.7503 | 1.0463 | 4.7088 | 39.616
1078 | 9.6437 | 14.8898 | 0.9778 | 4.2278 | 38.38
1079 | 9.7469 | 15.4566 | 1.0095 | 3.9344 | 37.0507
1080 | 9.5911 | 15.6433 | 0.952 | 3.9029 | 34.3933
1081 | 9.9381 | 16.3032 | 0.9204 | 3.6261 | 33.4667
1082 | 9.7555 | 16.4704 | 1.0068 | 3.6847 | 33.2813
1083 | 9.9667 | 16.7957 | 1.0322 | 3.5093 | 34.98
1084 | 9.5073 | 17.2242 | 1.0746 | 3.2015 | 35.568
1085 | 9.9032 | 10.2579 | 0.9499 | 3.1412 | 38.0707
1086 | 9.4303 | 10.1544 | 0.9476 | 3.0669 | 41.8413
1087 | 9.6793 | 10.2555 | 0.9484 | 3.7921 | 42.304
1088 | 9.2488 | 10.4117 | 1.0431 | 4.4927 | 41.9947
1089 | 9.5057 | 10.3269 | 0.9127 | 4.891 | 43.448
1090 | 9.4427 | 10.2988 | 1.0238 | 4.9882 | 43.9733
1091 | 9.7182 | 10.3544 | 0.9645 | 5.0073 | 43.108
1092 | 9.2312 | 10.4611 | 1.0045 | 4.9959 | 41.1307
1093 | 9.2697 | 10.0142 | 0.9138 | 4.9971 | 42.2427
1094 | 9.6197 | 9.1415 | 0.9346 | 4.9513 | 40.296
1095 | 9.4387 | 8.6496 | 0.9192 | 4.8443 | 39.7707
1096 | 9.4059 | 8.2743 | 0.995 | 4.7258 | 37.2053
1097 | 9.0292 | 8.2065 | 0.9595 | 4.7071 | 39.1213
1098 | 9.6275 | 8.4871 | 0.9768 | 4.7173 | 39.4613
1099 | 9.4132 | 8.3193 | 0.9904 | 5.1708 | 39.4307
1100 | 9.4086 | 8.2767 | 0.9884 | 5.136 | 39.1827
1101 | 9.5544 | 8.4423 | 0.9564 | 4.7436 | 40.5427
1102 | 9.551 | 8.7578 | 0.9237 | 4.1942 | 39.492
1103 | 9.4408 | 8.6912 | 0.9747 | 3.9284 | 36.6493
1104 | 9.0939 | 8.5748 | 0.9847 | 3.9085 | 34.5173
1105 | 9.4996 | 8.2964 | 0.9855 | 3.6928 | 33.096
1106 | 9.7357 | 8.1201 | 0.9856 | 3.6978 | 34.98
1107 | 9.3504 | 7.9421 | 0.9101 | 3.421 | 35.1973
1108 | 9.4216 | 7.6239 | 1.0003 | 3.2164 | 35.7533
1109 | 9.8647 | 7.908 | 0.8993 | 3.1106 | 39.616
1110 | 8.9917 | 7.6417 | 0.9993 | 3.0096 | 45.2093
1111 | 9.5412 | 7.3297 | 1.0329 | 3.6736 | 47.7427
1112 | 9.6658 | 7.6573 | 1.0033 | 4.4367 | 49.6893
1113 | 9.0055 | 7.3502 | 0.8751 | 4.7903 | 49.2267
1114 | 9.2819 | 7.259 | 1.0008 | 4.9279 | 48.268
1115 | 9.5474 | 7.1077 | 1.0141 | 4.9789 | 47.4027
1116 | 9.4155 | 7.1781 | 1.0478 | 4.9734 | 46.26
1117 | 10.0182 | 6.9503 | 0.9261 | 4.9649 | 44.3133
1118 | 9.2508 | 6.9206 | 0.914 | 4.894 | 42.7987
1119 | 9.7633 | 6.845 | 1.0057 | 4.7836 | 41.316
1120 | 9.6572 | 6.5821 | 0.9363 | 4.6562 | 40.7907
1121 | 9.9179 | 6.5445 | 1.0179 | 4.6307 | 41.1613
1122 | 9.2965 | 6.0415 | 0.9591 | 4.705 | 42.6747
1123 | 9.365 | 5.5476 | 0.9981 | 5.0982 | 42.088
1124 | 9.4163 | 5.288 | 0.9293 | 5.0528 | 41.5933
1125 | 9.4034 | 5.2309 | 0.9431 | 4.6587 | 39.492
1126 | 9.2436 | 5.5313 | 1.0454 | 4.1301 | 38.132
1127 | 9.61 | 5.5551 | 0.9824 | 3.855 | 35.8147
1128 | 9.0427 | 5.503 | 0.9148 | 3.7577 | 32.632
1129 | 9.7766 | 5.698 | 1.0687 | 3.3654 | 33.0333
1130 | 9.2366 | 5.7303 | 0.9906 | 3.5013 | 33.8067
1131 | 10.185 | 5.7907 | 0.879 | 3.2949 | 34.7333
1132 | 9.546 | 5.6494 | 0.9578 | 3.1013 | 35.6293
1133 | 9.948 | 8.8139 | 0.9473 | 2.8232 | 39.5547
1134 | 9.5587 | 9.0412 | 0.9447 | 2.9489 | 45.024
1135 | 9.6552 | 9.2848 | 1.0263 | 3.5395 | 46.692
1136 | 10.6331 | 9.6541 | 0.9238 | 4.3233 | 48.176
1137 | 10.6735 | 9.632 | 0.9862 | 4.7487 | 47.0947
1138 | 12.8571 | 9.7723 | 0.937 | 5.0235 | 47.9587
1139 | 13.7477 | 9.8485 | 1.0019 | 5.1105 | 47.3413
1140 | 13.7284 | 9.7298 | 0.9746 | 5.1835 | 45.58
1141 | 13.8306 | 8.8874 | 1.0242 | 5.2069 | 44.808
1142 | 12.1852 | 8.0301 | 0.9544 | 5.181 | 41.192
1143 | 11.6392 | 6.8201 | 0.9348 | 5.0489 | 39.8627
1144 | 10.3288 | 5.7657 | 1.0438 | 4.8574 | 44.004
1145 | 10.2684 | 4.9375 | 0.9673 | 4.6604 | 43.8187
1146 | 9.266 | 4.4317 | 0.9664 | 4.6744 | 45.116
1147 | 9.913 | 4.3673 | 0.989 | 4.9852 | 44.2827
1148 | 9.3142 | 4.7982 | 0.9213 | 4.905 | 42.9227
1149 | 9.3078 | 5.2058 | 0.9479 | 4.48 | 40.1413
1150 | 9.4981 | 5.9304 | 0.9896 | 4.0108 | 38.0707
1151 | 9.3671 | 6.6128 | 0.9521 | 3.7845 | 35.444
1152 | 9.1056 | 7.2882 | 0.9252 | 3.7586 | 31.952
1153 | 9.6173 | 7.7717 | 1.0066 | 3.3964 | 32.1067
1154 | 9.3773 | 8.2698 | 1.0255 | 3.3034 | 31.7667
1155 | 9.2397 | 9.205 | 0.9217 | 3.1166 | 32.972
1156 | 10.4205 | 9.6277 | 1.0623 | 2.855 | 34.5173
1157 | 9.2049 | 10.0161 | 0.9819 | 2.7383 | 39.06
1158 | 9.5774 | 10.9966 | 0.9452 | 2.7429 | 44.436
1159 | 10.0753 | 11.6956 | 0.9938 | 2.9472 | 48.9787
1160 | 10.6802 | 12.1139 | 1.0167 | 3.1378 | 50.0293
1161 | 11.8699 | 12.4363 | 1.0062 | 3.4898 | 48.392
1162 | 12.2876 | 12.6246 | 0.9843 | 3.7976 | 47.8053
1163 | 13.0043 | 13.0048 | 0.9645 | 4.038 | 46.136
1164 | 13.9057 | 12.8682 | 0.9702 | 4.153 | 44.5293
1165 | 13.6625 | 12.0367 | 0.9592 | 4.1832 | 43.788
1166 | 12.7448 | 10.5688 | 1.0509 | 4.0974 | 43.7253
1167 | 11.4062 | 9.4195 | 0.9802 | 4.0146 | 44.6533
1168 | 10.7058 | 8.8472 | 0.9654 | 3.9102 | 45.8893
1169 | 9.8139 | 8.1292 | 0.9045 | 3.8274 | 44.8387
1170 | 10.0277 | 7.8299 | 1.022 | 3.9038 | 44.9307
1171 | 9.9073 | 7.8702 | 0.9587 | 4.3042 | 44.096
1172 | 9.0943 | 8.1696 | 0.9344 | 4.3369 | 43.9427
1173 | 9.4817 | 8.7076 | 0.9331 | 4.0893 | 42.86
1174 | 9.4913 | 9.8401 | 0.9875 | 3.7594 | 40.8213
1175 | 9.7045 | 9.8038 | 0.9607 | 3.6104 | 36.7107
1176 | 9.6551 | 10.1964 | 1.0243 | 3.4282 | 33.3427
1177 | 9.2236 | 10.6534 | 0.9195 | 3.1442 | 32.632
1178 | 9.2776 | 10.6456 | 1.0063 | 2.9506 | 33.9293
1179 | 9.1257 | 10.8889 | 0.9357 | 2.8996 | 35.0427
1180 | 10.0031 | 11.0157 | 1.0821 | 2.8656 | 36.464
1181 | 10.0844 | 11.0942 | 1.0001 | 2.7591 | 40.4187
1182 | 9.769 | 11.0686 | 1.0008 | 2.8109 | 44.684
1183 | 10.2948 | 10.9268 | 0.9706 | 2.8818 | 46.1667
1184 | 10.5779 | 10.9533 | 1.0252 | 2.7675 | 50.1533
1185 | 11.2105 | 11.0104 | 0.8968 | 2.9731 | 50.4933
1186 | 12.7458 | 10.6642 | 0.9052 | 3.2541 | 48.608
1187 | 13.2529 | 10.6068 | 1.0179 | 3.4809 | 45.9507
1188 | 13.7343 | 10.8625 | 0.9093 | 3.6091 | 42.4587
1189 | 13.5402 | 9.7994 | 0.9722 | 3.6184 | 41.7173
1190 | 12.802 | 8.8778 | 0.9772 | 3.5374 | 39.74
1191 | 11.0091 | 8.5904 | 1.004 | 3.4032 | 37.36
1192 | 10.5279 | 8.2492 | 0.9613 | 3.3153 | 36.68
1193 | 10.113 | 7.4554 | 0.8618 | 3.3654 | 37.8547
1194 | 9.7463 | 6.7453 | 1.0252 | 3.6049 | 39.3373
1195 | 9.1568 | 6.1139 | 1.0325 | 4.0312 | 42.2733
1196 | 9.4422 | 5.3276 | 1.0337 | 4.0664 | 41.1613
1197 | 9.7494 | 5.5093 | 0.9509 | 3.9 | 39.3373
1198 | 9.5068 | 6.0551 | 0.9826 | 3.6945 | 37.9787
1199 | 9.6832 | 6.5645 | 0.9878 | 3.5666 | 34.672
1200 | 9.3356 | 6.7171 | 1.0278 | 3.4066 | 32.848
1201 | 9.5527 | 7.0248 | 1.0306 | 3.244 | 32.7867
1202 | 9.814 | 7.5063 | 0.9345 | 3.055 | 34.116
1203 | 9.7995 | 7.789 | 0.958 | 3.0138 | 35.568
1204 | 9.4838 | 8.0204 | 0.9011 | 2.8601 | 36.896
1205 | 9.725 | 8.6501 | 1.0699 | 2.8274 | 40.636
1206 | 9.8305 | 9.0905 | 0.9353 | 2.8368 | 44.436
1207 | 10.3429 | 9.5323 | 1.0181 | 3.4605 | 48.268
1208 | 10.7197 | 9.628 | 0.9337 | 4.3161 | 51.7293
1209 | 11.8635 | 10.0768 | 0.8561 | 4.7343 | 48.9173
1210 | 12.53 | 10.3085 | 0.8975 | 4.9585 | 41.5013
1211 | 13.1997 | 10.4684 | 0.9339 | 5.0387 | 36.7427
1212 | 14.0488 | 10.3779 | 0.9465 | 5.0281 | 32.1373
1213 | 12.9395 | 8.6028 | 0.9666 | 5.0094 | 29.14
1214 | 12.5328 | 6.9834 | 1.017 | 4.978 | 27.224
1215 | 11.7693 | 5.6571 | 1.0907 | 4.8855 | 25.7413
1216 | 10.4755 | 4.1874 | 0.9714 | 4.7988 | 26.6067
1217 | 9.9493 | 3.3648 | 0.9425 | 4.7368 | 27.5027
1218 | 9.4138 | 3.1453 | 0.9205 | 4.7891 | 31.272
1219 | 10.1485 | 3.109 | 1.0554 | 5.074 | 34.98
1220 | 9.6076 | 3.073 | 0.9664 | 5.0201 | 34.3627
1221 | 9.3624 | 3.6949 | 1.0226 | 4.5785 | 34.424
1222 | 9.8489 | 4.7744 | 0.9682 | 4.0787 | 33.8373
1223 | 8.9333 | 5.4014 | 0.9575 | 3.7836 | 33.2187
1224 | 9.6668 | 6.1551 | 0.9041 | 3.6643 | 31.736
1225 | 9.3248 | 6.8576 | 1.0519 | 3.2885 | 31.4893
1226 | 9.6557 | 7.429 | 0.8842 | 3.2049 | 31.6747
1227 | 9.6908 | 8.052 | 0.9468 | 3.1425 | 33.528
1228 | 9.9447 | 8.7261 | 0.9506 | 2.9731 | 34.3933
1229 | 9.8108 | 9.4706 | 0.9683 | 2.9098 | 37.268
1230 | 9.8662 | 10.0964 | 0.9759 | 2.9658 | 38.0707
1231 | 10.0622 | 10.9562 | 0.9564 | 3.5072 | 39.3067
1232 | 10.6534 | 11.1737 | 1.0047 | 4.2957 | 40.0173
1233 | 11.8589 | 11.7553 | 0.984 | 4.7313 | 38.6893
1234 | 12.4702 | 11.9691 | 0.9596 | 4.9831 | 38.7507
1235 | 13.3031 | 12.2173 | 0.9888 | 5.0965 | 38.5347
1236 | 14.6024 | 12.4265 | 0.9902 | 5.1279 | 36.34
1237 | 13.0577 | 10.8293 | 0.967 | 5.181 | 32.8173
1238 | 12.5345 | 9.2195 | 0.9846 | 5.1343 | 31.9827
1239 | 11.6368 | 8.1216 | 0.8972 | 5.0171 | 31.7053
1240 | 10.817 | 7.5303 | 0.9775 | 4.8829 | 31.86
1241 | 10.3618 | 7.0336 | 0.9386 | 4.857 | 33.0333
1242 | 10.1947 | 7.0228 | 1.0011 | 4.86 | 35.4133
1243 | 9.6435 | 6.954 | 1.0051 | 5.068 | 35.5373
1244 | 9.5842 | 7.3021 | 0.9816 | 5.0341 | 35.1667
1245 | 9.9066 | 8.0329 | 0.941 | 4.5912 | 33.8067
1246 | 9.9916 | 9.0485 | 0.9831 | 4.1016 | 34.764
1247 | 9.4637 | 8.8225 | 0.8687 | 3.7883 | 32.508
1248 | 9.7185 | 8.6565 | 0.9477 | 3.6087 | 29.8507
1249 | 9.3749 | 8.5555 | 0.9289 | 3.2648 | 29.388
1250 | 9.6782 | 8.646 | 0.9352 | 3.227 | 30.624
1251 | 10.0576 | 8.5085 | 0.938 | 3.2265 | 31.3653
1252 | 9.2218 | 8.3553 | 0.9045 | 3.0813 | 31.396
1253 | 9.7497 | 5.4131 | 0.9982 | 2.9395 | 34.2387
1254 | 9.1763 | 5.3438 | 0.9445 | 2.9021 | 37.1747
1255 | 9.1308 | 5.2261 | 1.0123 | 3.4847 | 37.2053
1256 | 9.9641 | 4.997 | 1.0318 | 4.2796 | 37.36
1257 | 9.7818 | 4.8728 | 1.0308 | 4.6732 | 37.6693
1258 | 9.1876 | 4.8236 | 1.0213 | 4.7916 | 37.5147
1259 | 9.2316 | 4.5957 | 0.9564 | 4.877 | 36.8347
1260 | 10.3925 | 4.4471 | 1.0142 | 4.9415 | 36.804
1261 | 9.3146 | 3.8881 | 1.0949 | 5.0349 | 36.3707
1262 | 9.5652 | 3.4706 | 1.0457 | 4.9436 | 36.4333
1263 | 9.5046 | 3.1585 | 1.0157 | 4.8494 | 36.0307
1264 | 9.1387 | 3.2332 | 1.075 | 4.7148 | 35.568
1265 | 9.5977 | 3.0339 | 1.0637 | 4.6944 | 35.7227
1266 | 9.6104 | 2.9592 | 1.0179 | 4.6613 | 37.6067
1267 | 9.6423 | 3.0022 | 1.0559 | 4.9984 | 37.6693
1268 | 9.4905 | 3.0053 | 0.9112 | 4.9861 | 39.06
1269 | 9.1844 | 2.9453 | 0.9863 | 4.5942 | 39.4307
1270 | 9.2758 | 2.9686 | 0.9306 | 4.0634 | 37.9787
1271 | 9.7652 | 3.014 | 1.0393 | 3.8091 | 36.0933
1272 | 9.15 | 2.9197 | 0.9798 | 3.6117 | 34.7947
1273 | 9.0581 | 3.0154 | 0.9229 | 3.1561 | 34.764
1274 | 9.4776 | 3.3364 | 0.9529 | 3.2325 | 36.3093
1275 | 9.4341 | 3.5852 | 0.9566 | 3.2189 | 37.9787
1276 | 9.1782 | 3.8209 | 0.9061 | 3.1871 | 38.6573
1277 | 9.1343 | 4.3761 | 0.9418 | 2.8775 | 41.0373
1278 | 9.6287 | 4.7951 | 0.9865 | 3.0087 | 46.1667
1279 | 9.6483 | 5.5301 | 0.9707 | 3.5437 | 49.072
1280 | 9.9508 | 5.8586 | 0.8798 | 4.2566 | 50.9253
1281 | 9.4106 | 6.1888 | 0.9788 | 4.6727 | 49.0413
1282 | 9.7386 | 6.3326 | 0.9475 | 4.7797 | 42.644
1283 | 9.6138 | 6.2988 | 1.0697 | 4.8617 | 40.512
1284 | 9.9059 | 6.2944 | 0.8908 | 4.8914 | 40.8213
1285 | 9.9337 | 5.7667 | 0.9746 | 4.9508 | 40.7907
1286 | 9.5372 | 5.2625 | 0.9387 | 4.9122 | 41.068
1287 | 9.1829 | 4.693 | 1.0467 | 4.826 | 41.1307
1288 | 9.9519 | 4.3825 | 0.9429 | 4.7301 | 40.296
1289 | 9.9028 | 4.0021 | 0.8783 | 4.6859 | 39.368
1290 | 9.4489 | 3.6738 | 0.9348 | 4.6596 | 41.5627
1291 | 9.8406 | 3.6891 | 0.936 | 4.9254 | 40.2653
1292 | 9.7128 | 3.6556 | 0.9849 | 4.9279 | 38.2867
1293 | 9.4358 | 4.2582 | 0.9476 | 4.5122 | 34.888
1294 | 9.5553 | 4.5817 | 1.0299 | 4.0095 | 34.0227
1295 | 9.3286 | 4.7283 | 0.9251 | 3.728 | 31.736
1296 | 9.7148 | 5.2287 | 0.8946 | 3.5756 | 28.4907
1297 | 9.1788 | 5.5792 | 1.0025 | 3.0983 | 27.7493
1298 | 9.2543 | 5.7005 | 0.9328 | 2.813 | 29.2027
1299 | 9.0919 | 6.1732 | 0.907 | 2.8397 | 30.0667
1300 | 9.332 | 6.3037 | 0.9699 | 3.0571 | 29.4187
1301 | 9.9477 | 9.8594 | 0.9879 | 2.9985 | 32.292
1302 | 9.7155 | 10.2492 | 0.9119 | 3.1013 | 37.4213
1303 | 10.0993 | 10.4409 | 1.0166 | 3.472 | 40.08
1304 | 10.3293 | 10.5777 | 1.0297 | 4.1934 | 40.2333
1305 | 11.3939 | 10.6409 | 1.023 | 4.6634 | 40.0173
1306 | 12.4179 | 10.6456 | 1.0842 | 4.8545 | 38.4413
1307 | 13.3489 | 10.6519 | 1.0149 | 4.9254 | 37.1133
1308 | 13.729 | 10.3028 | 0.9429 | 4.9266 | 34.4547
1309 | 13.1968 | 8.5691 | 1.0104 | 5.0141 | 34.4547
1310 | 12.6425 | 6.6744 | 1.0189 | 4.8982 | 33.652
1311 | 11.2676 | 4.9885 | 1.1268 | 4.7364 | 33.312
1312 | 10.5576 | 3.5276 | 1.037 | 4.5831 | 32.972
1313 | 10.1344 | 3.1662 | 0.9743 | 4.5088 | 34.672
1314 | 10.0539 | 2.9027 | 0.9967 | 4.4991 | 39.832
1315 | 9.4411 | 2.9875 | 0.9471 | 4.7606 | 40.2027
1316 | 9.6807 | 2.9733 | 1.0487 | 4.8027 | 38.3493
1317 | 9.6373 | 3.0269 | 0.9849 | 4.4052 | 36.4333
1318 | 9.3502 | 4.1207 | 0.9736 | 3.911 | 32.4773
1319 | 9.4052 | 4.7562 | 0.9647 | 3.6669 | 31.3653
1320 | 9.2473 | 5.1877 | 1.0307 | 3.5773 | 29.388
1321 | 9.0644 | 5.8163 | 1.0065 | 3.1845 | 28.3987
1322 | 9.801 | 6.4621 | 0.9525 | 2.9994 | 29.048
1323 | 9.4513 | 6.8402 | 0.9617 | 2.996 | 29.728
1324 | 9.8094 | 7.4422 | 1.0081 | 2.8911 | 30.036
1325 | 9.7299 | 8.1544 | 0.9913 | 2.7748 | 34.332
1326 | 9.2506 | 8.8928 | 0.9718 | 2.7582 | 39.492
1327 | 9.5693 | 9.2506 | 1.0036 | 2.9187 | 43.88
1328 | 10.6254 | 9.6562 | 1.0132 | 3.0431 | 44.22
1329 | 11.5698 | 10.0264 | 0.9175 | 3.4138 | 42.7373
1330 | 12.4466 | 10.4127 | 1.0599 | 3.6978 | 39.5547
1331 | 12.9011 | 10.5277 | 0.9861 | 3.8881 | 35.692
1332 | 13.7686 | 10.1509 | 1.0021 | 3.9552 | 34.672
1333 | 13.4501 | 8.7641 | 1.028 | 3.9479 | 35.1347
1334 | 11.6645 | 7.1833 | 0.8812 | 3.8702 | 33.6827
1335 | 11.0417 | 6.0106 | 0.9498 | 3.7683 | 33.528
1336 | 10.7827 | 4.9979 | 1.0466 | 3.6435 | 33.6213
1337 | 10.2042 | 4.3118 | 0.9588 | 3.6002 | 33.992
1338 | 10.3487 | 3.5564 | 1.0221 | 3.6775 | 33.868
1339 | 9.3504 | 3.6189 | 0.9256 | 4.049 | 36.4333
1340 | 9.5558 | 3.9786 | 0.9855 | 4.1717 | 36.7427
1341 | 9.8711 | 4.7027 | 1.0046 | 3.9216 | 36.896
1342 | 9.4115 | 5.779 | 1.0245 | 3.5942 | 35.228
1343 | 9.4967 | 6.2909 | 0.9405 | 3.4482 | 32.4773
1344 | 8.8005 | 7.1742 | 0.9807 | 3.2605 | 30.4067
1345 | 9.1311 | 7.6182 | 0.9196 | 2.9658 | 30.0667
1346 | 9.7448 | 8.3761 | 1.0306 | 2.7824 | 30.84
1347 | 9.8811 | 8.8245 | 1.0646 | 2.7213 | 32.6627
1348 | 9.9848 | 9.5505 | 0.9191 | 2.7548 | 33.5907
1349 | 9.584 | 10.0278 | 1.0175 | 2.5896 | 36.7733
1350 | 10.2524 | 10.415 | 0.9045 | 2.5434 | 41.5627
1351 | 10.5641 | 10.9852 | 0.8892 | 2.5578 | 46.6613
1352 | 10.2872 | 11.2158 | 1.0734 | 2.6729 | 47.8973
1353 | 11.8315 | 11.5677 | 0.9545 | 2.8966 | 45.58
1354 | 12.1513 | 11.7401 | 0.9931 | 3.1047 | 41.748
1355 | 13.8953 | 11.918 | 0.9743 | 3.3195 | 38.04
1356 | 13.8258 | 11.4191 | 1.0199 | 3.4541 | 34.4547
1357 | 13.1246 | 9.9269 | 0.8916 | 3.5259 | 31.7667
1358 | 12.4543 | 8.6031 | 0.9202 | 3.4499 | 30.284
1359 | 11.5058 | 7.3311 | 0.9209 | 3.3102 | 29.2947
1360 | 10.6176 | 6.4922 | 0.9639 | 3.2507 | 28.6773
1361 | 9.72 | 5.9671 | 0.9105 | 3.2792 | 29.82
1362 | 9.9845 | 5.4695 | 0.9412 | 3.3943 | 31.304
1363 | 9.6426 | 5.2236 | 0.949 | 3.7123 | 34.548
1364 | 9.3885 | 5.7024 | 1.0168 | 3.8647 | 33.188
1365 | 9.4386 | 6.393 | 0.9996 | 3.7025 | 34.332
1366 | 9.5957 | 7.6634 | 0.9784 | 3.545 | 32.8173
1367 | 9.6405 | 7.7828 | 1.0103 | 3.4529 | 29.4493
1368 | 9.7047 | 8.2328 | 0.9438 | 3.3229 | 28.1827
1369 | 9.6156 | 8.3881 | 0.9292 | 3.0864 | 28.4907
1370 | 9.3443 | 8.7656 | 0.9755 | 2.9811 | 30.0667
1371 | 9.8112 | 9.0038 | 1.0083 | 2.8627 | 31.612
1372 | 9.0318 | 9.2583 | 0.9532 | 2.6911 | 34.8267
1373 | 9.6575 | 9.5778 | 0.8915 | 2.6644 | 37.484
1374 | 9.496 | 9.623 | 0.9705 | 2.8346 | 42.5827
1375 | 9.7253 | 9.852 | 0.9625 | 3.4202 | 45.9813
1376 | 10.6113 | 9.8015 | 0.9393 | 4.0142 | 50.1227
1377 | 11.5449 | 9.8926 | 0.9799 | 4.4006 | 45.0547
1378 | 12.6143 | 9.8918 | 1.0384 | 4.6061 | 39.1827
1379 | 12.8759 | 9.9279 | 0.9557 | 4.6927 | 35.1973
1380 | 13.5741 | 9.5906 | 0.9075 | 4.7228 | 33.8373
1381 | 13.3431 | 7.856 | 0.9571 | 4.7216 | 33.9613
1382 | 12.7636 | 6.1717 | 1.0613 | 4.6591 | 34.1773
1383 | 11.567 | 4.6367 | 1.0589 | 4.5122 | 34.208
1384 | 10.8424 | 3.3209 | 0.9982 | 4.3899 | 35.5053
1385 | 9.7983 | 2.9648 | 0.9444 | 4.325 | 37.2987
1386 | 9.3145 | 3.0165 | 1.022 | 4.3441 | 39.2147
1387 | 10.0243 | 3.2191 | 0.9451 | 4.6332 | 38.936
1388 | 9.2935 | 3.012 | 0.9923 | 4.7547 | 38.5347
1389 | 9.7341 | 3.2149 | 1.0665 | 4.3963 | 35.9693
1390 | 9.1139 | 4.1636 | 1.0023 | 3.9318 | 35.0427
1391 | 10.3099 | 4.333 | 0.9387 | 3.6613 | 33.3733
1392 | 10.0168 | 4.818 | 0.9791 | 3.5505 | 31.3347
1393 | 9.3553 | 4.902 | 0.9416 | 3.2121 | 30.4067
1394 | 9.8696 | 5.1785 | 0.9248 | 3.0949 | 30.8093
1395 | 9.883 | 5.6321 | 0.9088 | 2.9285 | 31.1173
1396 | 9.2334 | 5.6877 | 0.9789 | 2.7421 | 31.4893
1397 | 10.3043 | 5.9219 | 1.02 | 2.7973 | 33.8373
1398 | 10.2283 | 6.4028 | 1.0157 | 3.2079 | 37.5147
1399 | 9.5807 | 6.7076 | 1.0072 | 3.7297 | 38.04
1400 | 9.9936 | 6.6389 | 0.9092 | 3.9577 | 39.2453
1401 | 11.5188 | 6.96 | 0.992 | 4.4681 | 39.8627
1402 | 12.6615 | 6.9155 | 0.9146 | 4.7428 | 38.9973
1403 | 12.8463 | 7.1932 | 1.0071 | 4.8748 | 38.4107
1404 | 13.6105 | 6.8881 | 0.9384 | 4.9394 | 36.556
1405 | 13.3887 | 6.8083 | 0.9812 | 4.981 | 34.888
1406 | 12.5118 | 6.6799 | 0.9999 | 4.8693 | 35.0733
1407 | 11.6565 | 6.5386 | 0.9413 | 4.6999 | 34.6093
1408 | 10.8103 | 6.5315 | 0.9236 | 4.5216 | 34.2693
1409 | 10.0018 | 6.0871 | 1.0559 | 4.505 | 34.0533
1410 | 9.8516 | 4.7961 | 0.9319 | 4.5127 | 36.1853
1411 | 9.7104 | 3.7281 | 0.9359 | 4.7721 | 36.1547
1412 | 9.7935 | 3.4277 | 0.936 | 4.7411 | 36.0627
1413 | 8.7714 | 3.4921 | 0.9767 | 4.3632 | 36.7733
1414 | 9.1665 | 4.119 | 0.9686 | 3.9509 | 36.928
1415 | 9.2093 | 4.1835 | 0.9491 | 3.6881 | 34.6413
1416 | 9.1803 | 4.2179 | 0.9918 | 3.6295 | 31.9827
1417 | 9.4118 | 4.3435 | 0.914 | 3.4248 | 32.292
1418 | 9.0962 | 4.3059 | 0.9668 | 3.4533 | 32.508
1419 | 9.4164 | 4.5549 | 1.0248 | 3.173 | 32.6627
1420 | 9.6651 | 4.3659 | 0.9688 | 2.9382 | 33.0027
1421 | 9.0891 | 4.1489 | 0.9256 | 2.8928 | 35.2587
1422 | 9.6709 | 4.4185 | 0.9202 | 2.9017 | 37.9787
1423 | 9.4057 | 4.5592 | 1.0334 | 3.4588 | 37.824
1424 | 9.0893 | 4.8597 | 0.8794 | 4.0787 | 38.164
1425 | 9.9734 | 4.9171 | 0.9853 | 4.5003 | 37.8853
1426 | 9.1405 | 5.0598 | 0.9748 | 4.6655 | 36.7733
1427 | 9.2483 | 5.2255 | 0.9792 | 4.7483 | 35.32
1428 | 10.1371 | 5.0175 | 0.9923 | 4.8201 | 32.2307
1429 | 9.7341 | 4.9757 | 0.8924 | 4.9097 | 30.5
1430 | 9.6853 | 4.7695 | 0.9742 | 4.8447 | 30.84
1431 | 9.6177 | 4.6768 | 0.9991 | 4.7432 | 30.036
1432 | 9.3918 | 4.7103 | 0.994 | 4.6175 | 31.272
1433 | 9.4608 | 4.7623 | 1.0126 | 4.578 | 30.5613
1434 | 9.3735 | 4.7981 | 0.9475 | 4.5487 | 30.7787
1435 | 9.6225 | 4.787 | 0.9849 | 4.8311 | 32.3227
1436 | 9.3018 | 4.7007 | 0.8734 | 4.8765 | 33.744
1437 | 9.9621 | 4.7564 | 0.9418 | 4.5152 | 32.3227
1438 | 9.7347 | 4.8859 | 1.0526 | 4.0061 | 30.5613
1439 | 9.5976 | 5.1106 | 0.9145 | 3.7331 | 28.0587
1440 | 10.0102 | 5.2731 | 0.8757 | 3.6545 | 25.988
1441 | 8.7649 | 5.441 | 0.9909 | 3.266 | 24.8133
1442 | 9.5298 | 5.7108 | 0.9889 | 3.1841 | 26.112
1443 | 9.8177 | 6.0969 | 0.9642 | 2.9692 | 27.2547
1444 | 9.7181 | 6.0488 | 1.0347 | 2.8614 | 26.884
1445 | 9.5859 | 6.0325 | 0.9888 | 2.7298 | 29.9747
1446 | 9.4865 | 6.0941 | 0.9876 | 2.8453 | 35.0427
1447 | 9.4139 | 6.2875 | 0.99 | 3.4159 | 36.34
1448 | 9.8557 | 6.3165 | 0.9705 | 4.0528 | 36.4947
1449 | 9.617 | 6.3507 | 1.0017 | 4.5373 | 37.7933
1450 | 9.1568 | 6.2395 | 0.9631 | 4.7551 | 39.0907
1451 | 9.4776 | 6.5396 | 0.9765 | 4.8494 | 36.6493
1452 | 9.5168 | 6.3723 | 1.0677 | 4.8778 | 34.3933
1453 | 9.6866 | 5.9187 | 1.0192 | 4.8965 | 32.848
1454 | 9.3086 | 5.5311 | 0.9603 | 4.8039 | 32.54
1455 | 9.5463 | 5.5546 | 0.9698 | 4.6591 | 30.036
1456 | 9.1029 | 5.3889 | 0.9455 | 4.5763 | 31.5507
1457 | 9.5467 | 5.115 | 0.9374 | 4.505 | 32.4773
1458 | 9.5566 | 5.0134 | 0.8874 | 4.5008 | 36.8653
1459 | 9.714 | 5.2497 | 0.9991 | 4.7326 | 38.6893
1460 | 9.2484 | 5.0588 | 0.9331 | 4.8668 | 36.9893
1461 | 9.5146 | 5.2612 | 1.0066 | 4.5025 | 34.548
1462 | 9.8088 | 5.3987 | 1.0417 | 4.0133 | 32.4773
1463 | 9.4707 | 5.5696 | 1.0057 | 3.7522 | 30.932
1464 | 9.9218 | 5.7215 | 0.9948 | 3.6125 | 29.14
1465 | 9.9598 | 6.0332 | 0.9532 | 3.2529 | 29.3253
1466 | 9.783 | 6.099 | 0.9964 | 3.2253 | 29.728
1467 | 9.843 | 6.2961 | 0.9105 | 3.1641 | 31.0253
1468 | 9.5279 | 6.4575 | 0.9102 | 2.9624 | 31.5507
1469 | 9.7114 | 10.3977 | 0.9284 | 2.813 | 35.352
1470 | 9.8398 | 10.6517 | 1.0781 | 2.9344 | 40.4507
1471 | 10.3687 | 10.8327 | 1.0231 | 3.534 | 42.86
1472 | 10.2473 | 11.1535 | 0.9679 | 4.0388 | 43.6947
1473 | 11.189 | 11.3972 | 0.8954 | 4.4609 | 40.636
1474 | 12.3841 | 11.4704 | 1.0247 | 4.5955 | 36.4027
1475 | 12.9675 | 11.5854 | 0.9591 | 4.7109 | 34.208
1476 | 13.776 | 11.1854 | 1.0024 | 4.7806 | 29.8813
1477 | 13.208 | 10.0962 | 0.8628 | 4.7657 | 29.2333
1478 | 12.2925 | 8.7411 | 0.9776 | 4.6787 | 27.9347
1479 | 11.5279 | 8.1266 | 0.9204 | 4.5101 | 27.1627
1480 | 10.557 | 7.5723 | 1.0703 | 4.3505 | 27.7187
1481 | 9.6944 | 7.0045 | 1.028 | 4.249 | 28.12
1482 | 9.5982 | 7.4583 | 1.0185 | 4.2829 | 29.5413
1483 | 9.1773 | 7.2711 | 1.0015 | 4.5509 | 30.932
1484 | 9.8211 | 7.6947 | 0.9212 | 4.6311 | 31.952
1485 | 9.8842 | 8.405 | 0.9907 | 4.274 | 30.7787
1486 | 9.7219 | 8.6863 | 0.9758 | 3.8197 | 30.4387
1487 | 9.4808 | 9.1214 | 1.0111 | 3.5726 | 28.152
1488 | 9.6264 | 9.2796 | 0.953 | 3.4779 | 26.0507
1489 | 9.5282 | 9.5161 | 1.0142 | 3.1412 | 24.0413
1490 | 9.1084 | 9.912 | 1.012 | 2.9828 | 23.2693
1491 | 9.7445 | 10.0457 | 0.92 | 3.0329 | 26.204
1492 | 9.4773 | 10.5375 | 0.9457 | 2.7459 | 28.6773
1493 | 9.2483 | 10.4424 | 0.9789 | 2.6092 | 31.304
1494 | 10.3973 | 10.719 | 0.9308 | 2.7085 | 35.5053
1495 | 10.4364 | 10.9907 | 0.973 | 2.807 | 38.04
1496 | 10.4776 | 11.079 | 0.9093 | 2.9544 | 38.7813
1497 | 11.4674 | 10.6594 | 1.011 | 3.3204 | 37.9467
1498 | 12.8909 | 10.9982 | 1.0113 | 3.5781 | 36
1499 | 13.7193 | 11.0463 | 0.9358 | 3.7993 | 33.4667
1500 | 13.5187 | 10.6771 | 0.9401 | 3.8711 | 31.952
1501 | 13.396 | 10.2206 | 0.939 | 3.8592 | 32.756
1502 | 12.4448 | 9.8802 | 1.0189 | 3.8116 | 30.4067
1503 | 12.0374 | 9.4314 | 1.0068 | 3.6995 | 31.0253
1504 | 10.4327 | 8.6351 | 0.9307 | 3.5934 | 29.944
1505 | 9.6698 | 7.2323 | 1.0332 | 3.5365 | 29.2333
1506 | 9.058 | 6.4803 | 1.007 | 3.5845 | 33.776
1507 | 9.1346 | 6.4871 | 0.9807 | 3.8685 | 34.9493
1508 | 9.435 | 7.2142 | 1.0013 | 4.1127 | 34.6093
1509 | 9.7625 | 7.7508 | 0.9715 | 3.8932 | 33.9613
1510 | 9.5133 | 8.0984 | 1.0224 | 3.5467 | 32.0453
1511 | 9.8192 | 8.1377 | 1.0477 | 3.3684 | 28.7693
1512 | 9.5263 | 8.5325 | 0.9722 | 3.1662 | 26.1733
1513 | 9.4426 | 8.2024 | 0.9093 | 2.8941 | 25.864
1514 | 10.0132 | 8.1097 | 1.0312 | 2.5905 | 26.236
1515 | 9.7312 | 8.3676 | 0.9897 | 2.6979 | 27.1013
1516 | 9.8559 | 8.4447 | 0.9296 | 2.7438 | 29.6347
1517 | 9.5722 | 8.6171 | 0.9782 | 2.6385 | 32.8787
1518 | 9.5515 | 8.6648 | 0.9885 | 2.5391 | 37.9467
1519 | 10.2515 | 8.8073 | 0.8939 | 2.5158 | 41.2227
1520 | 11.1696 | 8.8085 | 1.0208 | 2.5468 | 44.1893
1521 | 11.7022 | 8.8181 | 0.8262 | 2.8576 | 42.3973
1522 | 12.5955 | 8.7814 | 1.0132 | 3.0801 | 39.5547
1523 | 13.5237 | 8.7003 | 0.9348 | 3.3429 | 38.1947
1524 | 13.7165 | 8.4893 | 0.9452 | 3.6125 | 37.916
1525 | 13.3842 | 8.0847 | 0.9719 | 3.5713 | 34.7333
1526 | 12.4795 | 7.6286 | 0.9098 | 3.5038 | 34.1467
1527 | 11.3255 | 7.1639 | 0.9836 | 3.396 | 32.9107
1528 | 10.8179 | 6.6053 | 1.0054 | 3.2631 | 32.2613
1529 | 9.4703 | 6.4714 | 0.9676 | 3.2181 | 32.4467
1530 | 9.8116 | 6.303 | 0.9587 | 3.3178 | 34.0533
1531 | 9.5302 | 6.0522 | 0.9037 | 3.7407 | 36.0307
1532 | 9.5762 | 6.2199 | 1.0316 | 3.9441 | 36.4947
1533 | 9.7117 | 6.3667 | 0.9727 | 3.7794 | 34.7027
1534 | 9.3499 | 6.585 | 1.0019 | 3.6104 | 31.6427
1535 | 9.8729 | 6.9131 | 0.9195 | 3.4754 | 28.0893
1536 | 9.8254 | 7.267 | 1.0297 | 3.2329 | 26.236
1537 | 9.1518 | 7.6654 | 1.061 | 2.8805 | 25.4013
1538 | 9.7073 | 7.8108 | 1.0203 | 2.8975 | 26.9467
1539 | 9.2178 | 7.9245 | 0.9794 | 2.7574 | 27.6573
1540 | 9.2358 | 8.0028 | 1.0424 | 2.7085 | 28.584
1541 | 9.6538 | 8.4973 | 0.9295 | 2.6644 | 35.692
1542 | 9.7659 | 8.7429 | 1.0524 | 2.8002 | 41.2227
1543 | 9.8416 | 8.7638 | 0.999 | 3.4435 | 42.4587
1544 | 10.9875 | 8.9837 | 1.0198 | 4.1806 | 41.9947
1545 | 11.5384 | 9.2332 | 0.9994 | 4.5555 | 40.2027
1546 | 12.5462 | 9.0865 | 0.9791 | 4.7462 | 38.7507
1547 | 13.7067 | 9.1873 | 0.9421 | 4.7759 | 36.1547
1548 | 13.7646 | 9.1917 | 1.077 | 4.8379 | 32.7867
1549 | 13.3856 | 8.8073 | 0.9378 | 4.8918 | 30.284
1550 | 12.4945 | 8.8635 | 0.856 | 4.8489 | 30.1293
1551 | 11.3187 | 8.6909 | 0.9994 | 4.7462 | 27.5027
1552 | 10.9807 | 8.6117 | 0.9877 | 4.6511 | 29.264
1553 | 9.726 | 8.3767 | 0.9485 | 4.6286 | 31.272
1554 | 9.8117 | 7.5028 | 0.9944 | 4.6655 | 31.056
1555 | 9.7159 | 6.715 | 0.9385 | 4.8965 | 31.612
1556 | 9.6818 | 6.3272 | 0.9665 | 4.975 | 34.2387
1557 | 9.1074 | 6.2037 | 0.9983 | 4.5717 | 33.0333
1558 | 9.5787 | 6.5668 | 0.974 | 4.0515 | 31.8907
1559 | 9.2569 | 7.0738 | 0.8581 | 3.7403 | 30.16
1560 | 9.781 | 7.4745 | 1.0138 | 3.5713 | 28.6453
1561 | 9.7738 | 7.7721 | 1.0499 | 3.1781 | 29.8507
1562 | 9.2156 | 8.3853 | 0.9497 | 3.2006 | 29.9747
1563 | 9.4788 | 8.3681 | 1.0461 | 3.1654 | 31.2413
1564 | 9.8599 | 8.9118 | 0.9407 | 3.0444 | 31.828
1565 | 9.7014 | 9.3689 | 0.9226 | 2.7799 | 34.6093
1566 | 9.3565 | 9.817 | 0.9396 | 2.8843 | 37.8853
1567 | 9.9558 | 10.4305 | 0.9211 | 3.4864 | 39.4613
1568 | 10.8695 | 10.6263 | 0.9645 | 4.2409 | 39.7707
1569 | 11.0098 | 11.0315 | 1.0292 | 4.7347 | 37.236
1570 | 12.3582 | 11.0882 | 0.9077 | 4.9275 | 33.652
1571 | 13.7668 | 11.3988 | 0.896 | 4.9942 | 30.16
1572 | 13.8709 | 11.0273 | 0.9175 | 5.012 | 29.14
1573 | 13.3493 | 11.071 | 0.8963 | 5.0133 | 26.328
1574 | 12.8914 | 10.8746 | 0.958 | 4.9088 | 26.2667
1575 | 11.4551 | 10.912 | 1.1076 | 4.8668 | 25.0307
1576 | 10.5513 | 10.9241 | 1.0424 | 4.7865 | 23.392
1577 | 10.0221 | 10.7303 | 0.9783 | 4.6944 | 24.3507
1578 | 10.2284 | 10.6532 | 0.9303 | 4.7046 | 26.544
1579 | 9.7206 | 10.7113 | 1.0283 | 4.8782 | 29.1707
1580 | 9.7534 | 10.6703 | 0.9861 | 5.0031 | 30.8707
1581 | 9.7001 | 10.9259 | 0.943 | 4.6124 | 30.2533
1582 | 9.142 | 10.8091 | 0.8761 | 4.1203 | 30.6547
1583 | 9.7627 | 11.1665 | 0.9214 | 3.8057 | 27.8427
1584 | 9.7371 | 11.1891 | 1.0256 | 3.6915 | 28.708
1585 | 9.4783 | 11.6188 | 0.973 | 3.5004 | 27.5947
1586 | 9.4572 | 12.1666 | 0.9061 | 3.4091 | 28.3373
1587 | 9.3675 | 12.7309 | 1.0034 | 3.2138 | 29.0787
1588 | 9.8115 | 12.7305 | 0.9016 | 3.0253 | 29.1707
1589 | 10.033 | 7.8573 | 0.9286 | 2.9701 | 33.528
1590 | 9.5423 | 8.1616 | 0.9643 | 2.9055 | 35.7533
1591 | 9.7256 | 8.2786 | 0.9194 | 3.5471 | 36.3093
1592 | 9.9152 | 8.4842 | 0.9228 | 4.2235 | 36.5253
1593 | 9.6889 | 8.5469 | 0.8447 | 4.5823 | 34.0533
1594 | 9.7247 | 8.5735 | 1.0331 | 4.7228 | 29.7893
1595 | 9.3065 | 8.5703 | 0.969 | 4.7785 | 26.1733
1596 | 9.6465 | 8.4613 | 0.9244 | 4.7984 | 25.3707
1597 | 9.2965 | 8.3219 | 1.0246 | 4.8392 | 23.2387
1598 | 9.2166 | 7.6976 | 0.9644 | 4.8375 | 21.6307
1599 | 9.6893 | 7.1812 | 0.9113 | 4.7725 | 20.6427
1600 | 9.5047 | 6.7508 | 1.0096 | 4.6846 | 21.044
1601 | 9.827 | 6.2095 | 0.939 | 4.6766 | 21.6
1602 | 10.0153 | 6.269 | 0.9099 | 4.7224 | 23.9173
1603 | 9.614 | 6.0536 | 0.871 | 4.9347 | 26.1427
1604 | 9.547 | 6.4931 | 1.012 | 4.9466 | 27.812
1605 | 9.3037 | 6.7686 | 0.9947 | 4.5454 | 28.584
1606 | 9.6931 | 7.0131 | 0.9745 | 4.06 | 28.9547
1607 | 9.653 | 7.2535 | 1.0059 | 3.776 | 28.0587
1608 | 9.6215 | 7.4383 | 0.9968 | 3.6516 | 26.0813
1609 | 9.2356 | 7.3438 | 0.9704 | 3.3917 | 28.028
1610 | 9.5571 | 7.6132 | 1.0038 | 3.3616 | 28.4293
1611 | 9.6773 | 7.9567 | 0.9791 | 3.1382 | 28.9853
1612 | 9.5557 | 7.9851 | 0.9686 | 2.9607 | 30.0987
1613 | 9.3389 | 7.9963 | 0.9683 | 2.689 | 32.848
1614 | 8.8744 | 8.0803 | 0.9758 | 2.8342 | 37.1747
1615 | 9.5962 | 8.2743 | 1.0023 | 3.4482 | 38.7813
1616 | 9.0842 | 7.9206 | 0.9457 | 4.159 | 42.2427
1617 | 9.1481 | 8.1482 | 0.926 | 4.6248 | 37.3907
1618 | 9.9129 | 8.0932 | 1.0576 | 4.8294 | 32.1067
1619 | 9.937 | 8.3853 | 0.9518 | 4.9576 | 26.6373
1620 | 9.7552 | 7.733 | 0.9813 | 4.9903 | 24.9373
1621 | 9.4508 | 6.9521 | 1.0274 | 5.105 | 23.3613
1622 | 9.2035 | 6.4242 | 0.9985 | 5.0583 | 21.848
1623 | 9.6379 | 5.9518 | 0.9613 | 4.9678 | 20.364
1624 | 9.4713 | 5.421 | 1.0258 | 4.8625 | 19.808
1625 | 9.5946 | 5.1608 | 0.9738 | 4.8061 | 18.8493
1626 | 9.7501 | 4.9204 | 0.9093 | 4.7776 | 21.5387
1627 | 9.8557 | 4.7573 | 0.9399 | 4.7674 | 23.3613
1628 | 9.5397 | 4.8584 | 0.9687 | 4.9203 | 27.0387
1629 | 9.7131 | 4.9979 | 1.0238 | 4.5534 | 27.2547
1630 | 9.897 | 5.473 | 1.0391 | 4.0218 | 26.4827
1631 | 9.4353 | 5.5558 | 0.9075 | 3.7331 | 25.7413
1632 | 9.5209 | 5.8672 | 0.9382 | 3.5624 | 23.424
1633 | 9.6788 | 5.9598 | 0.9995 | 3.1875 | 23.176
1634 | 9.183 | 6.1249 | 0.9159 | 3.1098 | 24.9373
1635 | 9.4172 | 6.0637 | 1.0095 | 3.0873 | 26.1733
1636 | 9.6563 | 6.4175 | 0.9168 | 2.9094 | 27.2547
1637 | 9.246 | 9.5984 | 0.9787 | 2.7281 | 29.944
1638 | 10.217 | 9.804 | 1.0574 | 2.8788 | 36.124
1639 | 10.1375 | 9.8334 | 0.8982 | 3.4337 | 38.0093
1640 | 10.5225 | 9.8211 | 0.9997 | 4.1059 | 38.38
1641 | 11.3536 | 9.9476 | 0.9479 | 4.5386 | 34.0227
1642 | 12.944 | 9.9216 | 1.0103 | 4.6528 | 29.2333
1643 | 13.2933 | 9.8747 | 0.9818 | 4.733 | 25.1227
1644 | 13.6381 | 9.4386 | 0.9362 | 4.7649 | 22.2187
1645 | 13.4494 | 8.2657 | 0.9353 | 4.7912 | 20.9507
1646 | 12.1013 | 7.4341 | 0.9505 | 4.7466 | 20.364
1647 | 11.2943 | 6.3936 | 0.9575 | 4.6124 | 18.8493
1648 | 10.7018 | 5.3308 | 0.9664 | 4.4672 | 18.8813
1649 | 10.022 | 4.985 | 1.0674 | 4.3326 | 18.3867
1650 | 9.3002 | 4.8741 | 0.9769 | 4.3161 | 21.1987
1651 | 9.5689 | 5.2689 | 0.9213 | 4.4345 | 22.96
1652 | 9.7105 | 5.8318 | 1.0081 | 4.6676 | 23.084
1653 | 9.6029 | 6.205 | 0.8509 | 4.3297 | 22.4653
1654 | 9.145 | 6.9165 | 0.9853 | 3.8681 | 21.384
1655 | 9.6335 | 7.267 | 1.0062 | 3.6108 | 20.7973
1656 | 9.5196 | 7.8282 | 0.9811 | 3.525 | 19.4373
1657 | 9.003 | 8.0681 | 1.0104 | 3.176 | 19.344
1658 | 9.7856 | 8.6218 | 0.8819 | 3.0138 | 20.24
1659 | 9.629 | 8.9227 | 0.9733 | 2.9289 | 20.828
1660 | 9.5405 | 9.4366 | 0.9294 | 2.7586 | 21.6933
1661 | 9.4795 | 9.8742 | 0.9512 | 2.6478 | 24.8453
1662 | 9.7227 | 10.6097 | 1.0351 | 2.6631 | 28.2747
1663 | 10.2697 | 11.3612 | 0.9846 | 2.8593 | 30.964
1664 | 10.4527 | 11.5614 | 0.932 | 2.999 | 31.0867
1665 | 11.5011 | 12.0228 | 0.9759 | 3.3743 | 30.716
1666 | 12.9498 | 12.2696 | 1.0089 | 3.6465 | 30.624
1667 | 13.1552 | 11.9981 | 0.8955 | 3.8558 | 27.1627
1668 | 14.127 | 11.2342 | 0.8898 | 3.9225 | 25.5867
1669 | 13.2687 | 9.8825 | 0.9517 | 3.9361 | 25.7413
1670 | 13.3053 | 8.634 | 0.926 | 3.8622 | 26.0187
1671 | 11.7368 | 7.3178 | 0.9849 | 3.7458 | 25.432
1672 | 10.8403 | 6.0989 | 0.9782 | 3.6142 | 24.2893
1673 | 9.8654 | 5.2294 | 0.9614 | 3.573 | 23.64
1674 | 9.3829 | 4.9201 | 0.8945 | 3.6524 | 25.1227
1675 | 9.1354 | 4.3518 | 0.9912 | 3.9968 | 27.78
1676 | 9.2669 | 4.5071 | 0.9988 | 4.1517 | 28.4293
1677 | 9.6787 | 5.241 | 1.0236 | 3.9229 | 29.7893
1678 | 9.8431 | 6.2426 | 1.0145 | 3.5849 | 29.604
1679 | 9.4911 | 7.2403 | 1.0046 | 3.4104 | 27.1013
1680 | 9.4551 | 7.5272 | 0.985 | 3.1862 | 24.968
1681 | 9.2928 | 7.7315 | 0.9936 | 2.855 | 25.2773
1682 | 9.5377 | 8.0151 | 1.0925 | 2.6792 | 26.204
1683 | 10.1471 | 8.3578 | 0.9849 | 2.5973 | 25.8333
1684 | 9.8277 | 8.6423 | 0.9454 | 2.6639 | 26.9467
1685 | 9.3988 | 8.765 | 0.982 | 2.582 | 27.5333
1686 | 10.0745 | 8.6674 | 0.9282 | 2.5459 | 32.5707
1687 | 11.0951 | 8.6384 | 0.9243 | 2.5489 | 38.4107
1688 | 10.5202 | 8.7484 | 0.9757 | 2.5769 | 39.616
1689 | 11.6764 | 8.6589 | 0.967 | 2.8244 | 37.576
1690 | 12.4988 | 8.7231 | 0.9898 | 3.12 | 35.012
1691 | 13.0784 | 8.6343 | 1.0514 | 3.3501 | 30.4387
1692 | 13.678 | 8.2829 | 0.9327 | 3.438 | 26.792
1693 | 13.8765 | 7.6155 | 0.9954 | 3.4605 | 25.7413
1694 | 12.7254 | 6.8132 | 0.9722 | 3.3599 | 26.1427
1695 | 11.5582 | 6.3586 | 0.9401 | 3.2537 | 25.1227
1696 | 11.1213 | 6.3297 | 1.0004 | 3.1616 | 25.2773
1697 | 10.0635 | 5.9197 | 0.8998 | 3.2062 | 26.792
1698 | 9.8321 | 5.6917 | 0.9081 | 3.3463 | 27.3787
1699 | 9.3223 | 5.7279 | 1.0571 | 3.6286 | 28.5227
1700 | 9.5445 | 5.8893 | 1.015 | 3.9365 | 29.6653
1701 | 9.6365 | 6.0254 | 0.9901 | 3.79 | 29.7893
1702 | 9.7043 | 6.3806 | 0.9201 | 3.5985 | 30.1293
1703 | 9.519 | 6.4393 | 0.9829 | 3.4609 | 27.3787
1704 | 9.2446 | 7.0054 | 0.9492 | 3.2673 | 25.9267
1705 | 9.364 | 7.4851 | 0.9953 | 3.0232 | 25.7413
1706 | 9.4153 | 7.8883 | 0.9891 | 3.0041 | 26.204
1707 | 9.4543 | 8.2916 | 0.9961 | 2.8818 | 26.7293
1708 | 9.6085 | 8.5217 | 1.0361 | 2.8147 | 28.9547
1709 | 9.9205 | 9.1279 | 1.0163 | 2.6283 | 31.056
1710 | 9.4723 | 9.3186 | 1.0471 | 2.8194 | 35.9387
1711 | 10.1346 | 9.9052 | 0.9359 | 3.4529 | 39.276
1712 | 10.3938 | 10.135 | 0.9835 | 4.1335 | 39.74
1713 | 11.4732 | 10.575 | 0.9719 | 4.5003 | 36.7107
1714 | 12.6024 | 10.7927 | 0.9103 | 4.6749 | 32.6013
1715 | 13.4191 | 10.7457 | 1.0007 | 4.7504 | 30.16
1716 | 13.5395 | 9.611 | 1.0887 | 4.7878 | 31.2107
1717 | 13.2496 | 8.1697 | 0.8947 | 4.8201 | 31.396
1718 | 12.6 | 7.0159 | 0.9562 | 4.7428 | 29.48
1719 | 10.941 | 5.8457 | 0.9306 | 4.6405 | 29.016
1720 | 10.6541 | 4.8374 | 1.0019 | 4.5084 | 29.8813
1721 | 10.5029 | 4.0109 | 1.0232 | 4.4498 | 31.6747
1722 | 10.2791 | 3.6314 | 0.9908 | 4.5347 | 32.7253
1723 | 9.6557 | 3.4744 | 1.0126 | 4.7003 | 33.096
1724 | 9.9056 | 3.3651 | 0.9792 | 4.9237 | 33.1267
1725 | 10.0204 | 3.9088 | 0.9096 | 4.5161 | 31.6747
1726 | 9.1695 | 5.0567 | 0.9838 | 3.9891 | 29.604
1727 | 9.9153 | 5.9108 | 1.0107 | 3.6749 | 27.812
1728 | 9.9936 | 6.1982 | 0.9603 | 3.545 | 27.0693
1729 | 9.7424 | 6.4512 | 0.9669 | 3.1667 | 26.9147
1730 | 9.0415 | 6.8987 | 0.9643 | 3.1671 | 28.028
1731 | 9.4081 | 7.1563 | 0.9277 | 2.9641 | 28.5533
1732 | 10.1273 | 7.4671 | 0.9938 | 2.8945 | 29.016
1733 | 9.3008 | 7.8056 | 0.9656 | 2.717 | 30.716
1734 | 10.1045 | 7.9326 | 0.94 | 2.8648 | 33.2507
1735 | 9.6392 | 7.9068 | 0.9754 | 3.5013 | 33.188
1736 | 10.5599 | 8.0515 | 0.9652 | 4.1658 | 34.5173
1737 | 11.6634 | 8.1396 | 1.0211 | 4.5195 | 34.888
1738 | 12.489 | 8.2358 | 0.9395 | 4.6838 | 32.5707
1739 | 14.075 | 8.2405 | 0.9624 | 4.7483 | 30.7787
1740 | 14.0217 | 7.7753 | 1.0589 | 4.7504 | 28.6453
1741 | 13.2961 | 6.9252 | 0.9662 | 4.8095 | 27.008
1742 | 12.0942 | 6.734 | 1.0012 | 4.7598 | 27.1627
1743 | 11.2449 | 5.8776 | 0.9527 | 4.6591 | 27.1013
1744 | 11.0062 | 4.9496 | 0.9414 | 4.5929 | 27.7493
1745 | 10.8454 | 5.1083 | 0.9435 | 4.5632 | 27.5333
1746 | 9.5925 | 4.6338 | 1.0059 | 4.5831 | 29.2947
1747 | 9.7407 | 4.253 | 0.8934 | 4.7335 | 31.5813
1748 | 9.1337 | 3.8561 | 1.0107 | 4.933 | 30.964
1749 | 9.7272 | 3.6132 | 0.9641 | 4.5415 | 28.2133
1750 | 9.6126 | 3.8929 | 0.9825 | 4.0392 | 28.8933
1751 | 9.4002 | 4.5538 | 0.9921 | 3.7305 | 27.9347
1752 | 8.9645 | 4.775 | 0.9622 | 3.5352 | 26.112
1753 | 9.7464 | 4.8463 | 0.8838 | 3.1344 | 25.896
1754 | 9.3945 | 5.2746 | 0.8953 | 2.9837 | 25.5867
1755 | 9.4414 | 5.5575 | 0.9667 | 3.1047 | 27.348
1756 | 9.7163 | 5.7795 | 0.9807 | 2.9777 | 27.2867
1757 | 9.3224 | 4.8014 | 1.0658 | 2.7047 | 28.368
1758 | 9.6447 | 4.7962 | 0.9682 | 2.8423 | 31.7973
1759 | 9.7507 | 4.7557 | 0.9885 | 3.4622 | 32.076
1760 | 9.4251 | 4.9669 | 1.0307 | 4.1246 | 32.4467
1761 | 9.1552 | 4.9907 | 1.0059 | 4.4944 | 32.2307
1762 | 9.7889 | 5.0428 | 0.968 | 4.6693 | 31.4893
1763 | 9.526 | 5.0897 | 0.9665 | 4.7517 | 31.5507
1764 | 9.5294 | 4.7609 | 0.9842 | 4.8061 | 31.3653
1765 | 9.7534 | 4.2397 | 0.9517 | 4.8137 | 31.7973
1766 | 9.5784 | 3.8732 | 0.9354 | 4.7335 | 29.4187
1767 | 9.7592 | 3.6019 | 1.0244 | 4.6511 | 26.7613
1768 | 9.222 | 3.4209 | 0.9496 | 4.5454 | 25
1769 | 9.3712 | 3.3927 | 0.9905 | 4.5394 | 24.6907
1770 | 9.7263 | 3.1638 | 0.9698 | 4.4753 | 26.1427
1771 | 9.2792 | 3.3931 | 1.0107 | 4.6086 | 28.12
1772 | 9.6436 | 3.5056 | 0.9654 | 4.9131 | 29.6653
1773 | 9.5198 | 3.7369 | 0.9288 | 4.5394 | 29.016
1774 | 9.4267 | 4.1615 | 1.0482 | 4.0329 | 28.6453
1775 | 9.4501 | 4.1012 | 0.9833 | 3.835 | 28.244
1776 | 9.8148 | 4.2694 | 0.9797 | 3.5565 | 26.884
1777 | 9.5053 | 4.1761 | 0.9652 | 3.1764 | 26.9147
1778 | 9.6259 | 4.3371 | 1.0078 | 3.1064 | 26.9773
1779 | 9.4062 | 4.4131 | 0.9619 | 3.134 | 29.4493
1780 | 9.7912 | 4.7606 | 1.0358 | 2.9459 | 29.9747
1781 | 9.0692 | 4.5983 | 0.9611 | 2.7442 | 32.4467
1782 | 9.6521 | 4.6923 | 0.9708 | 2.8818 | 38.38
1783 | 9.2154 | 4.6365 | 1.016 | 3.4957 | 40.4507
1784 | 9.4478 | 4.5496 | 0.9127 | 4.1602 | 42.6133
1785 | 9.1729 | 4.7294 | 0.9885 | 4.5326 | 36.68
1786 | 8.8005 | 4.7157 | 1.0396 | 4.6732 | 34.8267
1787 | 9.4841 | 4.6025 | 1.0925 | 4.7275 | 32.6627
1788 | 9.4077 | 3.9038 | 1.1279 | 4.7466 | 31.612
1789 | 9.0616 | 3.1056 | 1.21 | 4.7543 | 29.2333
1790 | 9.6978 | 2.9278 | 1.2121 | 4.6957 | 26.8533
1791 | 9.5347 | 2.9792 | 1.1986 | 4.6214 | 24.536
1792 | 9.2065 | 3.1275 | 1.1751 | 4.5212 | 23.4547
1793 | 8.7917 | 2.9679 | 1.2346 | 4.4447 | 23.64
1794 | 8.9187 | 3.0023 | 1.1567 | 4.4214 | 24.968
1795 | 9.1802 | 3.0249 | 1.0637 | 4.5623 | 27.132
1796 | 8.8599 | 3.066 | 1.0922 | 4.8901 | 28.5227
1797 | 8.7997 | 3.1 | 1.0656 | 4.5364 | 27.688
1798 | 9.7116 | 3.0714 | 0.9902 | 4.0486 | 27.564
1799 | 9.3679 | 3.0332 | 0.9769 | 3.745 | 26.1427
1800 | 9.4909 | 2.969 | 0.9511 | 3.5518 | 24.628
1801 | 9.4013 | 3.0536 | 0.9625 | 3.1556 | 24.2267
1802 | 10.2937 | 2.9924 | 0.9532 | 3.1416 | 25.432
1803 | 8.7677 | 2.9744 | 0.9283 | 3.0482 | 27.44
1804 | 9.1309 | 2.992 | 0.9959 | 2.8499 | 28.46
1805 | 9.916 | 3.3516 | 0.9574 | 2.776 | 31.272
1806 | 9.6727 | 4.0169 | 0.9405 | 2.8576 | 36.896
1807 | 9.4677 | 4.7967 | 0.9198 | 3.441 | 38.9667
1808 | 10.4865 | 5.0618 | 0.8916 | 4.0813 | 38.6893
1809 | 11.2071 | 5.5809 | 0.939 | 4.4685 | 34.3627
1810 | 12.5902 | 5.8894 | 1.0051 | 4.6001 | 29.2947
1811 | 12.5414 | 5.6195 | 1.0253 | 4.6647 | 27.9973
1812 | 13.7341 | 5.2284 | 0.9652 | 4.6931 | 23.64
1813 | 12.8265 | 4.34 | 0.9873 | 4.7114 | 22.7133
1814 | 12.3257 | 3.5223 | 1.0481 | 4.6736 | 20.6733
1815 | 11.3412 | 3.1118 | 1.0658 | 4.5148 | 20.7347
1816 | 9.9301 | 3.1248 | 1.0091 | 4.3653 | 21.26
1817 | 9.484 | 3.0545 | 1.0432 | 4.2787 | 21.8787
1818 | 9.5901 | 3.0655 | 1.0414 | 4.3628 | 24.0413
1819 | 9.3957 | 3.3195 | 0.901 | 4.5976 | 25.0613
1820 | 9.5306 | 3.0956 | 0.9581 | 4.6265 | 25.4933
1821 | 9.2701 | 3.0409 | 0.9948 | 4.2439 | 25.1533
1822 | 9.8407 | 2.9271 | 0.9514 | 3.7866 | 24.0107
1823 | 9.0569 | 3.0294 | 0.9611 | 3.5195 | 22.62
1824 | 9.6574 | 3.226 | 0.9335 | 3.404 | 22.188
1825 | 9.8956 | 3.4923 | 0.9541 | 2.9888 | 22.156
1826 | 9.3909 | 3.9988 | 0.9986 | 2.8843 | 22.8667
1827 | 9.5023 | 4.4595 | 0.9703 | 2.7493 | 24.4747
1828 | 9.374 | 4.9636 | 0.8318 | 2.6134 | 27.2867
1829 | 8.9092 | 4.9658 | 1.0201 | 2.6075 | 29.48
1830 | 9.7168 | 5.2848 | 0.9689 | 2.624 | 33.528
1831 | 9.952 | 5.3483 | 0.9239 | 2.793 | 36.34
1832 | 10.7873 | 5.4961 | 0.9199 | 2.9493 | 35.352
1833 | 11.1681 | 5.4401 | 0.9985 | 3.3832 | 33.312
1834 | 12.688 | 5.4482 | 0.9291 | 3.7021 | 30.036
1835 | 13.9998 | 5.5352 | 0.9298 | 3.9509 | 26.6067
1836 | 13.6688 | 5.1887 | 1.0307 | 4.0868 | 24.412
1837 | 13.3562 | 5.0647 | 0.9888 | 4.0978 | 19.592
1838 | 12.566 | 5.1036 | 0.9647 | 4.0197 | 18.324
1839 | 11.3851 | 4.8474 | 0.9333 | 3.931 | 18.5107
1840 | 10.9439 | 4.7951 | 0.9918 | 3.8184 | 17.8307
1841 | 10.2063 | 4.5988 | 1.0565 | 3.759 | 17.9533
1842 | 9.5471 | 3.3596 | 0.9479 | 3.807 | 20.7653
1843 | 9.4737 | 2.9449 | 0.9469 | 3.9853 | 21.2907
1844 | 9.2104 | 3.154 | 1.0271 | 4.139 | 22.7133
1845 | 9.2569 | 3.0016 | 0.9545 | 3.911 | 22.6507
1846 | 9.6454 | 3.2414 | 1.0073 | 3.57 | 21.816
1847 | 9.3445 | 3.0952 | 0.9531 | 3.3989 | 21.5387
1848 | 9.4119 | 3.2878 | 0.934 | 3.1752 | 20.58
1849 | 9.1322 | 3.5954 | 1.041 | 2.8181 | 19.9627
1850 | 9.4733 | 4.0994 | 0.9264 | 2.5705 | 20.3027
1851 | 9.5474 | 4.6765 | 1.0287 | 2.4809 | 21.94
1852 | 9.2823 | 5.2735 | 0.9773 | 2.4287 | 22.5587
1853 | 9.4772 | 5.5344 | 1.0509 | 2.6079 | 25.4013
1854 | 9.68 | 6.2389 | 1.0237 | 2.5837 | 30.16
1855 | 9.4024 | 6.6167 | 0.8743 | 2.5353 | 32.8787
1856 | 10.4501 | 6.9717 | 0.9178 | 2.5357 | 32.848
1857 | 11.9376 | 7.3244 | 0.9632 | 2.796 | 29.6653
1858 | 12.7863 | 7.6053 | 0.9746 | 3.0796 | 25.5867
1859 | 12.7577 | 7.4545 | 0.8965 | 3.3212 | 22.2187
1860 | 14.1981 | 7.3712 | 0.9009 | 3.4732 | 21.1987
1861 | 13.1523 | 7.1442 | 0.9931 | 3.5424 | 19.7467
1862 | 12.7105 | 7.2569 | 0.9095 | 3.5004 | 18.912
1863 | 11.8325 | 7.1083 | 0.9515 | 3.3802 | 17.428
1864 | 10.6851 | 6.9151 | 0.9805 | 3.3284 | 16.9347
1865 | 9.4496 | 6.9566 | 0.9611 | 3.2894 | 17.7067
1866 | 9.6686 | 6.0353 | 0.9506 | 3.4359 | 18.8813
1867 | 9.9049 | 5.5915 | 0.9327 | 3.6962 | 20.704
1868 | 9.6495 | 5.316 | 0.8382 | 3.9348 | 22.5267
1869 | 10.012 | 5.2485 | 0.9578 | 3.7853 | 22.1253
1870 | 9.2243 | 5.4291 | 1.0367 | 3.5773 | 22.62
1871 | 8.9748 | 5.8665 | 0.964 | 3.4482 | 21.4453
1872 | 9.5725 | 6.1164 | 1.047 | 3.1565 | 19.8693
1873 | 9.6334 | 6.4746 | 0.9809 | 2.8109 | 20.58
1874 | 9.7516 | 6.8627 | 1.0592 | 2.6593 | 21.4147
1875 | 9.3503 | 7.3717 | 0.9663 | 2.6393 | 22.28
1876 | 9.4363 | 7.6658 | 0.9748 | 2.6041 | 23.764
1877 | 9.7659 | 8.0094 | 0.9644 | 2.644 | 26.112
1878 | 10.4782 | 8.5519 | 1.0189 | 2.7642 | 30.7787
1879 | 9.6018 | 8.6368 | 0.9429 | 3.359 | 34.888
1880 | 10.5262 | 8.8585 | 0.905 | 4.0898 | 36.9587
1881 | 11.56 | 9.0939 | 0.9659 | 4.5938 | 30.4693
1882 | 12.6706 | 9.2489 | 0.9931 | 4.812 | 24.2573
1883 | 13.7539 | 9.2366 | 0.9273 | 4.8443 | 22.5587
1884 | 13.8064 | 8.2515 | 1.0357 | 4.8545 | 22.404
1885 | 13.2338 | 7.027 | 0.9396 | 4.8608 | 19.0667
1886 | 12.7083 | 5.8754 | 1.132 | 4.7882 | 18.0467
1887 | 11.6235 | 5.052 | 0.9342 | 4.6494 | 17.9533
1888 | 10.7955 | 4.7058 | 0.9174 | 4.5398 | 17.2427
1889 | 9.9142 | 4.3715 | 0.9407 | 4.4914 | 17.46
1890 | 9.8381 | 4.2168 | 0.927 | 4.4239 | 18.8187
1891 | 9.7923 | 4.0333 | 1.0354 | 4.5352 | 20.704
1892 | 10.0777 | 3.4605 | 1.0146 | 4.863 | 22.8053
1893 | 9.583 | 3.6468 | 1.0783 | 4.5067 | 22.8053
1894 | 9.68 | 4.2101 | 0.9563 | 4.018 | 23.2387
1895 | 9.7501 | 4.893 | 0.9745 | 3.6974 | 22.404
1896 | 9.3811 | 5.0765 | 0.9309 | 3.5323 | 20.704
1897 | 9.9985 | 5.5472 | 0.9534 | 3.0435 | 23.1453
1898 | 9.8094 | 6.0277 | 0.9321 | 2.7378 | 23.052
1899 | 9.6939 | 6.3539 | 0.9133 | 2.6478 | 24.1653
1900 | 9.7917 | 6.5826 | 1.0317 | 2.6979 | 24.1347
1901 | 9.4779 | 7.0399 | 0.9361 | 2.7782 | 26.452
1902 | 9.9803 | 7.1156 | 0.9736 | 2.903 | 29.7587
1903 | 10.4374 | 7.515 | 0.8832 | 3.4278 | 29.264
1904 | 11.534 | 7.4382 | 0.8898 | 4.1178 | 28.028
1905 | 11.6361 | 7.6544 | 0.9617 | 4.5836 | 25.896
1906 | 12.4203 | 7.4873 | 0.8506 | 4.7177 | 22.6813
1907 | 13.1411 | 7.4713 | 0.8911 | 4.7721 | 22.5267
1908 | 13.6151 | 6.1926 | 1.063 | 4.7899 | 20.488
1909 | 13.2054 | 4.9888 | 1.1393 | 4.8502 | 18.4787
1910 | 12.7804 | 3.5573 | 1.1462 | 4.7797 | 17.8613
1911 | 11.5716 | 3.03 | 1.2146 | 4.6829 | 16.1613
1912 | 10.9819 | 3.1135 | 1.2504 | 4.5836 | 18.6333
1913 | 10.2168 | 3.1451 | 1.1934 | 4.5233 | 20.7653
1914 | 9.4931 | 3.1986 | 1.2055 | 4.5199 | 23.4547
1915 | 9.7026 | 3.006 | 1.0123 | 4.7008 | 24.628
1916 | 9.546 | 2.8863 | 0.9409 | 4.8791 | 24.4747
1917 | 9.6691 | 2.8978 | 0.9441 | 4.4919 | 24.412
1918 | 9.2003 | 3.0623 | 0.8952 | 3.9993 | 26.204
1919 | 9.7498 | 3.034 | 0.9266 | 3.6957 | 23.98
1920 | 8.9891 | 3.1291 | 0.9526 | 3.4575 | 21.5693
1921 | 9.8586 | 3.6023 | 0.9739 | 2.9773 | 21.6307
1922 | 9.6106 | 4.3617 | 0.9239 | 2.7625 | 21.476
1923 | 9.4648 | 5.0706 | 0.9233 | 2.7221 | 21.7853
1924 | 9.3907 | 5.5734 | 0.9811 | 2.6949 | 22.496
1925 | 9.457 | 4.6925 | 0.9498 | 2.7421 | 24.196
1926 | 9.5181 | 4.8554 | 0.9887 | 2.8516 | 27.5333
1927 | 9.6694 | 5.5785 | 0.9568 | 3.4151 | 27.5947
1928 | 9.4842 | 5.5542 | 0.9953 | 4.1517 | 27.4093
1929 | 10.0355 | 5.9591 | 1.0358 | 4.5908 | 27.7187
1930 | 9.327 | 5.9909 | 0.9088 | 4.8502 | 27.7493
1931 | 9.4206 | 5.8913 | 1.0008 | 4.933 | 27.5333
1932 | 10.0513 | 5.3592 | 0.948 | 4.9504 | 28.708
1933 | 9.3792 | 4.7837 | 0.9939 | 4.9912 | 27.9973
1934 | 9.3791 | 4.2503 | 1.1019 | 4.9572 | 27.3787
1935 | 9.5054 | 3.7137 | 1.0615 | 4.8855 | 25.896
1936 | 9.1445 | 3.08 | 0.9683 | 4.7865 | 25.988
1937 | 9.317 | 3.1462 | 1.0494 | 4.7351 | 26.3587
1938 | 9.6511 | 2.9872 | 1.0012 | 4.7492 | 26.4827
1939 | 9.6854 | 2.9575 | 0.9782 | 4.8162 | 28.2747
1940 | 9.2049 | 3.186 | 0.9108 | 4.9071 | 28.0587
1941 | 9.6003 | 3.0251 | 0.9064 | 4.5301 | 26.9147
1942 | 9.4659 | 2.9501 | 1.0462 | 4.007 | 26.1427
1943 | 9.3037 | 3.3006 | 0.9119 | 3.7182 | 25.0307
1944 | 10.1881 | 3.7011 | 0.9626 | 3.5259 | 23.7013
1945 | 9.6873 | 4.0821 | 1.0126 | 3.0401 | 24.1027
1946 | 10.4131 | 4.3673 | 1.0957 | 2.9501 | 23.6093
1947 | 9.473 | 4.7885 | 0.9518 | 2.9089 | 24.32
1948 | 10.2215 | 4.9939 | 0.9534 | 2.8864 | 25.5867
1949 | 9.6323 | 5.3291 | 0.9086 | 2.7633 | 28.2747
1950 | 9.141 | 5.4867 | 0.9702 | 2.8648 | 31.1173
1951 | 9.0169 | 5.706 | 0.9092 | 3.4236 | 33.0027
1952 | 9.7387 | 6.0396 | 1.0083 | 4.1314 | 34.6413
1953 | 9.2048 | 6.2259 | 0.9931 | 4.5377 | 34.5173
1954 | 9.7478 | 6.3319 | 0.9976 | 4.6914 | 32.7867
1955 | 9.6806 | 6.2352 | 0.9633 | 4.7237 | 34.0227
1956 | 9.7649 | 5.4558 | 1.0303 | 4.7691 | 33.312
1957 | 9.6153 | 4.6681 | 1.1051 | 4.795 | 32.2307
1958 | 9.5121 | 3.5239 | 1.1147 | 4.7216 | 31.9827
1959 | 9.418 | 2.9562 | 1.1223 | 4.6133 | 31.396
1960 | 9.841 | 2.9545 | 1.2237 | 4.5131 | 30.3147
1961 | 9.4605 | 3.1479 | 1.0626 | 4.4269 | 28.152
1962 | 9.5473 | 3.036 | 1.0118 | 4.3883 | 28.9547
1963 | 9.6294 | 3.2092 | 0.9764 | 4.5415 | 28.8307
1964 | 9.4859 | 3.1548 | 0.9253 | 4.8286 | 29.2333
1965 | 9.5856 | 3.1812 | 1.0278 | 4.4897 | 29.3253
1966 | 9.574 | 2.9366 | 0.9866 | 4.0048 | 28.152
1967 | 9.2233 | 3.0638 | 0.9271 | 3.6855 | 26.884
1968 | 8.9504 | 3.2136 | 0.9917 | 3.4881 | 24.9373
1969 | 9.1145 | 3.6002 | 1.0077 | 3.0754 | 24.8133
1970 | 9.084 | 4.0585 | 0.9706 | 3.083 | 25.5867
1971 | 9.534 | 4.3931 | 0.9179 | 3.1004 | 26.7293
1972 | 9.9052 | 4.7662 | 1.0033 | 3.0278 | 27.7493
1973 | 9.9056 | 7.2397 | 1.021 | 2.6724 | 31.3653
1974 | 9.9551 | 8.072 | 0.8932 | 2.8062 | 36.1853
1975 | 9.9501 | 8.7468 | 0.9398 | 3.3688 | 39.7707
1976 | 10.7708 | 8.9602 | 0.9888 | 4.1182 | 37.6693
1977 | 11.9339 | 9.3987 | 0.9057 | 4.5742 | 31.8907
1978 | 12.9962 | 9.8731 | 0.9902 | 4.7967 | 27.2867
1979 | 13.0978 | 9.4055 | 0.9433 | 4.8812 | 21.26
1980 | 13.5626 | 7.9023 | 1.0916 | 4.9109 | 19.7147
1981 | 13.2998 | 6.0621 | 1.1946 | 4.9636 | 19.004
1982 | 11.9235 | 4.3921 | 1.1745 | 4.8978 | 16.224
1983 | 10.8492 | 3.0665 | 1.1742 | 4.7534 | 16.0373
1984 | 10.4203 | 2.8793 | 1.2625 | 4.5814 | 16.5627
1985 | 10.2484 | 2.8804 | 1.1652 | 4.4885 | 17.3667
1986 | 9.8729 | 3.0375 | 0.9944 | 4.4664 | 18.1707
1987 | 9.6989 | 3.1011 | 0.98 | 4.491 | 21.6307
1988 | 9.8889 | 2.9472 | 1.0199 | 4.6897 | 24.6907
1989 | 9.699 | 2.9523 | 0.9808 | 4.3148 | 21.94
1990 | 9.0763 | 3.0166 | 0.838 | 3.8456 | 20.828
1991 | 9.6316 | 3.3454 | 0.9951 | 3.5921 | 18.4787
1992 | 9.4156 | 3.9239 | 0.9627 | 3.4567 | 18.1707
1993 | 8.608 | 4.3559 | 1.0253 | 3.0499 | 18.5107
1994 | 10.0497 | 4.7643 | 0.9336 | 2.8317 | 19.4373
1995 | 9.3219 | 5.7593 | 0.9236 | 2.7909 | 19.684
1996 | 9.5666 | 5.9874 | 0.9517 | 2.6877 | 20.8587
1997 | 9.9693 | 6.3881 | 0.9302 | 2.6083 | 23.392
1998 | 9.4655 | 6.4031 | 1.0622 | 2.6245 | 29.048
1999 | 10.2548 | 6.8511 | 0.9713 | 2.7574 | 33.8373
2000 | 10.6334 | 7.0607 | 1.0097 | 2.9344 | 32.3853
2001 | 11.7847 | 7.1401 | 0.9838 | 3.314 | 28.924
2002 | 12.3395 | 7.1041 | 1.0393 | 3.5981 | 22.0333
2003 | 13.6762 | 7.1474 | 1.004 | 3.8027 | 18.3867
2004 | 14.1862 | 6.4848 | 0.8464 | 3.8728 | 17.3973
2005 | 12.8365 | 5.6602 | 0.9517 | 3.8541 | 16.2853
2006 | 12.5195 | 5.131 | 1.0379 | 3.7789 | 16.44
2007 | 11.8585 | 5.3027 | 1.0007 | 3.6719 | 16.9027
2008 | 10.8314 | 4.9732 | 0.9243 | 3.5395 | 16.78
2009 | 9.9526 | 4.9707 | 1.0566 | 3.4495 | 18.2933
2010 | 9.4297 | 4.5008 | 0.9236 | 3.5204 | 19.2213
2011 | 9.9041 | 4.331 | 0.9231 | 3.6868 | 19.8693
2012 | 9.3252 | 4.2995 | 0.8907 | 4.0435 | 20.4573
2013 | 9.3632 | 4.5788 | 0.9155 | 3.9127 | 20.024
2014 | 9.2592 | 4.9935 | 1.0296 | 3.5429 | 20.24
2015 | 9.5137 | 5.2675 | 0.9304 | 3.356 | 17.552
2016 | 9.5716 | 5.6866 | 0.962 | 3.1327 | 16.5627
2017 | 10.0851 | 5.8202 | 0.9112 | 2.7743 | 16.44
2018 | 10.229 | 6.226 | 0.9549 | 2.5667 | 17.5827
2019 | 9.4779 | 6.6813 | 0.9221 | 2.5442 | 17.9853
2020 | 9.6472 | 6.9052 | 0.9355 | 2.5272 | 18.5413
2021 | 9.5633 | 7.2747 | 0.9519 | 2.6215 | 21.7547
2022 | 9.3294 | 7.5718 | 0.9493 | 2.5544 | 27.3173
2023 | 10.3052 | 7.7613 | 1.0177 | 2.5022 | 31.5507
2024 | 10.8013 | 7.876 | 0.9308 | 2.4814 | 31.52
2025 | 11.9607 | 8.0449 | 0.979 | 2.6296 | 29.48
2026 | 12.5003 | 8.2859 | 1.0454 | 2.889 | 27.812
2027 | 13.1552 | 7.9195 | 1.1503 | 3.1314 | 29.2027
2028 | 13.9899 | 6.284 | 1.3332 | 3.314 | 28.9853
2029 | 13.4763 | 4.0737 | 1.3262 | 3.4138 | 26.1427
2030 | 12.1792 | 3.0541 | 1.3944 | 3.3671 | 26.0187
2031 | 11.4323 | 2.9351 | 1.4032 | 3.2495 | 26.6373
2032 | 10.5416 | 3.0145 | 1.4407 | 3.1344 | 26.1427
2033 | 9.4432 | 2.9407 | 1.385 | 3.0775 | 26.7293
2034 | 9.9055 | 2.8955 | 1.2702 | 3.1471 | 26.792
2035 | 9.021 | 3.1365 | 1.1884 | 3.3238 | 26.0187
2036 | 9.981 | 3.0892 | 1.1275 | 3.4898 | 26.204
2037 | 9.7553 | 2.9852 | 1.0381 | 3.7836 | 25.4933
2038 | 10.2427 | 3.0647 | 0.9756 | 3.6401 | 23.98
2039 | 9.3744 | 2.9711 | 0.9971 | 3.4949 | 22.0013
2040 | 9.3165 | 3.058 | 1.0563 | 3.2189 | 19.036
2041 | 9.2533 | 3.1053 | 1.06 | 2.9026 | 19.7773
2042 | 9.9557 | 3.0468 | 0.9333 | 2.793 | 20.6427
2043 | 9.0861 | 3.3097 | 0.9277 | 2.6495 | 21.1373
2044 | 9.4947 | 4.0157 | 0.9828 | 2.5684 | 22.2187
2045 | 9.6791 | 4.6171 | 0.9614 | 2.5251 | 25.1227
2046 | 10.0509 | 5.3021 | 0.9699 | 2.6826 | 29.5107
2047 | 10.4607 | 6.0413 | 0.9616 | 3.3293 | 31.0867
2048 | 11.1004 | 6.3591 | 0.9734 | 4.0435 | 31.7973
2049 | 11.1116 | 6.8346 | 0.9592 | 4.4541 | 31.6427
2050 | 12.1214 | 7.1607 | 0.9527 | 4.6167 | 27.3173
2051 | 13.8174 | 6.911 | 1.0622 | 4.7063 | 24.66
2052 | 13.5627 | 5.3295 | 1.168 | 4.7143 | 25.772
2053 | 12.7412 | 4.0746 | 1.189 | 4.7233 | 24.8133
2054 | 12.0303 | 3.1159 | 1.321 | 4.6957 | 23.98
2055 | 10.9015 | 2.9209 | 1.2357 | 4.587 | 23.856
2056 | 10.0046 | 3.1446 | 1.2235 | 4.4889 | 22.836
2057 | 9.3013 | 3.0888 | 1.3285 | 4.4001 | 23.3613
2058 | 9.4243 | 3.0416 | 1.1416 | 4.3271 | 24.5667
2059 | 9.3101 | 3.1289 | 0.9587 | 4.3292 | 25.216
2060 | 9.518 | 3.1262 | 1.0563 | 4.3713 | 25.308
2061 | 9.3845 | 3.0243 | 0.859 | 4.4664 | 25.1533
2062 | 9.1165 | 2.9909 | 0.9073 | 4.0588 | 23.764
2063 | 10.0439 | 3.127 | 1.0016 | 3.7216 | 22.6507
2064 | 9.4437 | 3.0466 | 1.0358 | 3.5098 | 20.9507
2065 | 9.9402 | 3.0588 | 0.9448 | 3.0737 | 20.9827
2066 | 9.4696 | 3.8913 | 0.9788 | 2.9331 | 21.9707
2067 | 9.6868 | 4.5309 | 1.0583 | 2.8593 | 23.732
2068 | 9.3179 | 5.1591 | 1.0253 | 2.8639 | 24.628
2069 | 9.7437 | 5.6482 | 1.0302 | 2.7837 | 26.328
2070 | 9.87 | 5.8922 | 1.0049 | 2.9021 | 29.604
2071 | 10.3457 | 6.6201 | 0.9225 | 3.3938 | 29.696
2072 | 10.8722 | 6.6199 | 0.9231 | 4.1101 | 28.5227
2073 | 11.6571 | 7.0208 | 0.9659 | 4.505 | 27.472
2074 | 12.2302 | 7.0515 | 1.0162 | 4.6409 | 25.648
2075 | 13.7058 | 6.8523 | 0.9816 | 4.7071 | 23.5467
2076 | 13.4308 | 6.1009 | 1.0797 | 4.7258 | 22.3107
2077 | 13.4263 | 5.0671 | 1.0627 | 4.7449 | 20.4253
2078 | 12.3484 | 4.3306 | 1.0619 | 4.719 | 19.5293
2079 | 11.2427 | 3.6004 | 0.9631 | 4.6006 | 18.4787
2080 | 10.5114 | 2.8946 | 1.0689 | 4.4927 | 17.552
2081 | 9.8487 | 3.1193 | 1.0566 | 4.3963 | 17.552
2082 | 9.9333 | 2.9452 | 0.9885 | 4.3292 | 19.6227
2083 | 9.1347 | 3.0859 | 1.0043 | 4.3577 | 19.592
2084 | 9.6943 | 3.1823 | 0.9666 | 4.3921 | 20.272
2085 | 9.554 | 3.0943 | 0.8684 | 4.4677 | 20.4253
2086 | 9.3988 | 2.9752 | 0.9555 | 4.0184 | 20.7973
2087 | 9.2942 | 3.6415 | 0.9981 | 3.7119 | 20.5187
2088 | 9.6649 | 3.8433 | 0.9568 | 3.4745 | 19.252
2089 | 9.44 | 4.253 | 0.9247 | 3.01 | 18.1387
2090 | 9.5234 | 4.8547 | 0.9206 | 2.796 | 18.1387
2091 | 9.0149 | 5.1973 | 0.9627 | 2.7157 | 18.6027
2092 | 9.3877 | 5.7492 | 0.9718 | 2.6639 | 19.4067
2093 | 9.6583 | 4.3978 | 0.9542 | 2.613 | 21.0133
2094 | 9.6659 | 4.678 | 0.9557 | 2.7582 | 21.8787
2095 | 9.662 | 4.7297 | 0.9006 | 3.3378 | 22.2187
2096 | 9.9503 | 4.6884 | 0.9995 | 4.077 | 22.2187
2097 | 9.6261 | 4.7153 | 1.0375 | 4.4689 | 21.816
2098 | 9.5674 | 4.9091 | 1.0141 | 4.6405 | 20.7347
2099 | 9.6411 | 4.8237 | 0.9631 | 4.7122 | 20.0547
2100 | 9.9286 | 4.3529 | 1.0572 | 4.7135 | 20.488
2101 | 9.1583 | 4.0806 | 1.0197 | 4.7538 | 20.4253
2102 | 9.6838 | 3.6519 | 0.9913 | 4.7211 | 20.5493
2103 | 8.8049 | 3.3249 | 1.0646 | 4.6116 | 21.7853
2104 | 9.2264 | 3.1101 | 1.0489 | 4.5165 | 22.744
2105 | 9.5727 | 2.9799 | 1.1275 | 4.4422 | 22.5893
2106 | 9.3524 | 2.99 | 0.9642 | 4.3751 | 23.052
2107 | 9.6474 | 3.146 | 0.9128 | 4.3861 | 23.2067
2108 | 9.4125 | 3.0521 | 1.0153 | 4.3878 | 23.052
2109 | 9.5773 | 3.1091 | 0.8211 | 4.4409 | 22.5893
2110 | 9.7923 | 3.151 | 0.9223 | 4.0486 | 21.1987
2111 | 9.2386 | 3.1097 | 0.9942 | 3.7284 | 19.468
2112 | 9.737 | 3.1024 | 0.9461 | 3.4754 | 19.0973
2113 | 9.3249 | 3.0435 | 1.0215 | 2.9998 | 19.0973
2114 | 9.0468 | 3.3038 | 1.0018 | 2.7616 | 19.3747
2115 | 9.1836 | 3.2635 | 0.9959 | 2.7489 | 20.3947
2116 | 9.3792 | 3.4009 | 0.9868 | 2.7272 | 23.6093
2117 | 9.5502 | 3.3975 | 1.0989 | 2.7005 | 27.1933
2118 | 9.0212 | 3.6772 | 0.9148 | 2.7748 | 28.244
2119 | 9.4453 | 3.6366 | 0.9939 | 3.3539 | 29.6347
2120 | 9.4818 | 3.7391 | 0.9545 | 4.0808 | 29.1093
2121 | 9.4703 | 3.7102 | 1.0262 | 4.4727 | 26.112
2122 | 9.8331 | 3.8626 | 1.0481 | 4.6095 | 23.6093
2123 | 9.3421 | 3.6645 | 1.0208 | 4.6783 | 25.864
2124 | 9.4592 | 3.273 | 1.0545 | 4.7084 | 24.072
2125 | 9.4658 | 3.0709 | 1.089 | 4.7241 | 24.0107
2126 | 9.595 | 3.081 | 1.106 | 4.6999 | 25.0613
2127 | 9.7839 | 2.9432 | 1.157 | 4.6226 | 23.2067
2128 | 9.5015 | 3.0647 | 1.0936 | 4.508 | 29.1093
2129 | 9.7584 | 3.0292 | 1.131 | 4.4307 | 24.0107
2130 | 9.1982 | 3.1116 | 1.0568 | 4.3403 | 23.084
2131 | 9.9394 | 3.0589 | 1.0745 | 4.35 | 24.536
2132 | 9.1917 | 3.2103 | 1.0052 | 4.3742 | 24.2893
2133 | 9.2189 | 3.0376 | 0.9506 | 4.401 | 23.8253
2134 | 10.0075 | 3.0183 | 1.0616 | 3.9959 | 23.3307
2135 | 9.6249 | 3.1841 | 1.0041 | 3.6813 | 21.6933
2136 | 9.8179 | 3.0212 | 0.8475 | 3.4482 | 20.3947
2137 | 9.6487 | 3.0679 | 1.0481 | 2.9654 | 19.932
2138 | 9.6388 | 3.0871 | 1.0584 | 2.7633 | 20.024
2139 | 9.2328 | 3.1784 | 0.9938 | 2.6083 | 20.6733
2140 | 9.2682 | 3.3319 | 0.9361 | 2.5939 | 21.848
2141 | 9.6059 | 4.3323 | 0.9812 | 2.6461 | 24.5973
2142 | 9.9296 | 4.931 | 0.9484 | 2.7765 | 24.536
2143 | 10.197 | 5.0174 | 0.9039 | 3.3161 | 25.2467
2144 | 10.5943 | 5.3932 | 1.0444 | 3.9959 | 23.3613
2145 | 11.5969 | 5.7421 | 0.897 | 4.3887 | 21.0133
2146 | 12.364 | 5.8104 | 0.958 | 4.5398 | 19.128
2147 | 13.3966 | 5.6974 | 0.9612 | 4.6256 | 18.2627
2148 | 13.233 | 5.6723 | 0.9981 | 4.6511 | 18.7267
2149 | 13.3089 | 5.585 | 0.9841 | 4.6608 | 21.1373
2150 | 12.5103 | 5.3811 | 1.0475 | 4.6536 | 21.1053
2151 | 11.0795 | 5.3939 | 0.9898 | 4.5322 | 24.3813
2152 | 10.6177 | 5.094 | 0.9563 | 4.3772 | 23.516
2153 | 9.5986 | 5.3323 | 0.9731 | 4.2176 | 23.9493
2154 | 9.8895 | 5.1478 | 0.992 | 4.1382 | 21.476
2155 | 9.7733 | 5.4096 | 1.0098 | 4.1365 | 24.2267
2156 | 9.6511 | 5.2227 | 0.9846 | 4.1619 | 27.812
2157 | 9.4694 | 5.5127 | 0.9896 | 4.1581 | 32.4773
2158 | 9.1609 | 6.231 | 0.9652 | 3.7938 | 24.9373
2159 | 9.6682 | 5.8596 | 0.9837 | 3.525 | 22.0013
2160 | 9.4196 | 6.1809 | 0.9688 | 3.3637 | 20.1787
2161 | 9.2194 | 6.5358 | 1.0216 | 2.9026 | 22.7747
2162 | 9.842 | 6.7715 | 0.9387 | 2.5986 | 22.9293
2163 | 10.051 | 6.9961 | 0.9702 | 2.4754 | 22.96
2164 | 9.9021 | 7.2423 | 0.9407 | 2.4644 | 30.4067
2165 | 9.96 | 7.7129 | 0.9072 | 2.4937 | 31.5813
2166 | 9.7935 | 8.4544 | 0.9959 | 2.5438 | 35.32
2167 | 9.8949 | 8.4917 | 0.9409 | 2.689 | 36.6187
2168 | 10.2479 | 8.855 | 0.9192 | 2.8151 | 37.8853
2169 | 12.071 | 8.9794 | 0.9646 | 3.2032 | 33.404
2170 | 12.5843 | 9.0661 | 0.9958 | 3.5047 | 29.8813
2171 | 13.3356 | 8.9808 | 0.9163 | 3.7463 | 26.9147
2172 | 13.6492 | 8.5042 | 0.9896 | 3.8439 | 25.4627
2173 | 13.1028 | 7.9759 | 1.0164 | 3.8312 | 24.3813
2174 | 12.1305 | 7.5426 | 0.8956 | 3.7849 | 24.2893
2175 | 11.4751 | 7.0276 | 0.9936 | 3.6698 | 25.8333
2176 | 9.9934 | 6.7408 | 0.9313 | 3.5297 | 26.2667
2177 | 9.8892 | 6.5163 | 0.9359 | 3.4732 | 27.564
2178 | 9.3123 | 6.1822 | 0.9421 | 3.5059 | 27.2867
2179 | 9.7139 | 6.5103 | 0.9043 | 3.6197 | 27.6573
2180 | 9.55 | 6.4403 | 0.9947 | 3.7144 | 27.7187
2181 | 9.4236 | 6.5125 | 1.0824 | 3.7722 | 26.9773
2182 | 9.5299 | 6.837 | 0.9903 | 3.4957 | 25.3707
2183 | 9.5137 | 7.09 | 1.018 | 3.2864 | 24.0413
2184 | 9.4843 | 7.7427 | 1.0024 | 3.0448 | 22.8667
2185 | 8.567 | 8.1982 | 0.9721 | 2.6971 | 22.7747
2186 | 9.4743 | 9.0319 | 0.9664 | 2.4474 | 23.176
2187 | 9.7148 | 9.2555 | 1.0121 | 2.2844 | 23.64
2188 | 9.1237 | 10.1104 | 0.947 | 2.2296 | 25.7107
2189 | 10.2202 | 10.2617 | 0.9607 | 2.2686 | 30.3453
2190 | 9.8271 | 10.7319 | 1.0152 | 2.4185 | 33.6213
2191 | 10.2231 | 11.0216 | 1.0221 | 2.4206 | 33.8067
2192 | 10.9228 | 11.1072 | 0.9982 | 2.4232 | 33.9293
2193 | 11.142 | 11.4328 | 0.9457 | 2.6559 | 33.096
2194 | 12.6349 | 11.3691 | 1.0509 | 2.962 | 33.3427
2195 | 13.6103 | 11.0982 | 0.943 | 3.2036 | 33.0027
2196 | 13.41 | 10.2937 | 1.0355 | 3.331 | 31.1493
2197 | 13.417 | 9.2907 | 0.9831 | 3.4894 | 30.8093
2198 | 12.626 | 8.3248 | 0.9083 | 3.3667 | 29.6347
2199 | 11.5587 | 7.3406 | 0.9305 | 3.2091 | 33.2813
2200 | 10.3324 | 6.3688 | 0.9484 | 3.0805 | 29.4187
2201 | 10.0893 | 5.9495 | 0.9161 | 3.0495 | 27.9347
2202 | 9.4871 | 5.8396 | 0.9705 | 3.0949 | 29.48
2203 | 9.5537 | 5.6119 | 1.0044 | 3.2575 | 28.8933
2204 | 9.7092 | 5.5654 | 0.9455 | 3.3493 | 29.9133
2205 | 8.8528 | 6.0551 | 1.0036 | 3.624 | 29.5107
2206 | 9.9828 | 6.9046 | 1.0136 | 3.5157 | 28.924
2207 | 9.3884 | 7.2955 | 0.9139 | 3.351 | 26.0507
2208 | 9.391 | 7.8342 | 0.9552 | 3.0609 | 24.5973
2209 | 9.7595 | 7.8517 | 1.0492 | 2.7115 | 26.112
2210 | 9.6651 | 8.3118 | 0.978 | 2.4788 | 26.6373
2211 | 9.494 | 8.3147 | 0.9787 | 2.3705 | 27.132
2212 | 9.7864 | 8.8373 | 0.9702 | 2.4058 | 30.7467
2213 | 9.6124 | 8.6607 | 0.9485 | 2.5472 | 35.228
2214 | 9.9864 | 8.6526 | 0.997 | 2.6542 | 38.256
2215 | 10.0417 | 8.7194 | 0.9865 | 3.2452 | 37.0813
2216 | 10.5645 | 8.7863 | 1.022 | 3.9513 | 35.0427
2217 | 11.646 | 8.7829 | 0.919 | 4.3411 | 31.0867
2218 | 12.1041 | 8.8895 | 0.9278 | 4.5785 | 28.2747
2219 | 12.7217 | 8.4308 | 1.0025 | 4.6918 | 26.6373
2220 | 13.3753 | 7.5461 | 0.9114 | 4.7318 | 25.4013
2221 | 12.7402 | 6.7358 | 0.9903 | 4.7572 | 23.98
2222 | 12.9939 | 5.9005 | 0.9255 | 4.7368 | 22.6813
2223 | 11.369 | 4.8268 | 0.9768 | 4.6324 | 21.5387
2224 | 11.2053 | 4.3202 | 0.9551 | 4.5254 | 21.0133
2225 | 10.2261 | 3.8762 | 0.9846 | 4.4851 | 21.2293
2226 | 10.0002 | 3.5108 | 0.8724 | 4.3933 | 22.28
2227 | 9.5977 | 3.2667 | 0.9471 | 4.4439 | 23.1453
2228 | 9.1602 | 3.5209 | 0.9239 | 4.5454 | 23.176
2229 | 9.8173 | 4.0986 | 0.9622 | 4.426 | 22.5267
2230 | 9.8354 | 4.7167 | 0.9491 | 3.973 | 21.9093
2231 | 9.7736 | 5.1753 | 0.9044 | 3.6325 | 20.24
2232 | 9.4746 | 4.9552 | 0.9735 | 3.379 | 19.2213
2233 | 9.1597 | 4.3553 | 0.956 | 2.9179 | 19.3133
2234 | 9.4364 | 4.2298 | 0.9568 | 2.7285 | 20.3027
2235 | 9.2547 | 3.9923 | 0.9267 | 2.6092 | 21.3227
2236 | 9.7699 | 3.6755 | 0.9953 | 2.6291 | 23.1147
2237 | 10.0049 | 3.4984 | 1.0112 | 2.5964 | 26.8533
2238 | 9.265 | 3.2092 | 0.9858 | 2.7595 | 27.2867
2239 | 9.955 | 3.3075 | 0.9391 | 3.3132 | 27.8733
2240 | 10.546 | 3.087 | 0.9882 | 4.0592 | 29.944
2241 | 11.341 | 3.2648 | 1.0551 | 4.5148 | 30.8093
2242 | 12.9147 | 2.9837 | 1.0385 | 4.7351 | 29.8813
2243 | 12.6594 | 2.9928 | 1.0339 | 4.8286 | 29.6653
2244 | 14.1395 | 2.9059 | 1.0548 | 4.9054 | 29.016
2245 | 13.1735 | 3.0146 | 1.1996 | 4.9738 | 28.028
2246 | 12.6134 | 3.1242 | 1.2719 | 4.8863 | 28.0587
2247 | 12.0745 | 3.1101 | 1.2724 | 4.7301 | 28.368
2248 | 10.5879 | 2.9618 | 1.18 | 4.5623 | 27.348
2249 | 10.1093 | 3.0184 | 1.1465 | 4.4838 | 28.3053
2250 | 9.5962 | 2.935 | 1.2441 | 4.578 | 27.6573
2251 | 8.9052 | 3.0373 | 1.1987 | 4.6507 | 27.348
2252 | 9.5979 | 2.8628 | 1.0827 | 4.5347 | 27.6573
2253 | 10.0473 | 2.9501 | 1.0792 | 4.4082 | 27.008
2254 | 9.9248 | 3.1171 | 1.0546 | 4.0329 | 25.1533
2255 | 9.6325 | 3.0559 | 1.0623 | 3.7195 | 24.412
2256 | 10.2931 | 3.0315 | 0.9942 | 3.4639 | 23.7013
2257 | 9.6449 | 3.1422 | 0.9311 | 2.9794 | 23.7947
2258 | 9.5591 | 2.9766 | 1.0183 | 2.7395 | 24.628
2259 | 10.0745 | 3.0835 | 0.927 | 2.633 | 26.452
2260 | 9.2172 | 3.0171 | 0.9871 | 2.6189 | 28.5533
2261 | 9.3771 | 3.1106 | 0.8578 | 2.6402 | 31.3347
2262 | 9.5332 | 3.1064 | 0.9946 | 2.7943 | 32.292
2263 | 9.5021 | 3.2908 | 1.0295 | 3.3692 | 32.3533
2264 | 9.4544 | 3.3095 | 1.0179 | 4.0876 | 30.964
2265 | 9.4196 | 3.6567 | 0.9563 | 4.5415 | 28.0893
2266 | 9.6478 | 3.8633 | 1.0682 | 4.7254 | 27.8427
2267 | 9.3063 | 3.541 | 1.0033 | 4.7984 | 26.1427
2268 | 9.635 | 3.2052 | 1.1093 | 4.7976 | 26.112
2269 | 9.9043 | 3.143 | 1.1558 | 4.8443 | 25.308
2270 | 9.0815 | 2.9256 | 1.1893 | 4.8146 | 22.5893
2271 | 8.8563 | 3.1078 | 1.1545 | 4.7012 | 22.62
2272 | 9.4716 | 3.1155 | 1.1689 | 4.5742 | 23.516
2273 | 8.8468 | 3.1473 | 1.0697 | 4.5806 | 23.6093
2274 | 9.4814 | 3.0629 | 1.0412 | 4.5751 | 23.856
2275 | 9.4632 | 2.9107 | 1.0452 | 4.66 | 26.4827
2276 | 9.6537 | 2.9358 | 0.9853 | 4.6591 | 29.2333
2277 | 9.7022 | 3.0464 | 0.9964 | 4.474 | 29.6653
2278 | 9.69 | 2.8757 | 1.0582 | 4.018 | 28.8627
2279 | 9.1405 | 3.1783 | 1.0098 | 3.7025 | 28.3053
2280 | 9.5478 | 3.0087 | 0.901 | 3.4588 | 29.4187
2281 | 9.3925 | 3.2929 | 1.0175 | 2.99 | 27.7493
2282 | 9.2175 | 2.8984 | 0.9814 | 2.7378 | 27.5027
2283 | 9.63 | 2.8769 | 1.0198 | 2.6338 | 29.6653
2284 | 9.8754 | 3.059 | 1.0088 | 2.6121 | 33.1267
2285 | 9.3401 | 3.0229 | 0.9148 | 2.6385 | 36.34
2286 | 9.6105 | 3.1496 | 1.0072 | 2.7892 | 37.9467
2287 | 9.3337 | 3.0956 | 0.8982 | 3.3607 | 37.916
2288 | 9.2972 | 3.1891 | 1.0072 | 4.1016 | 36.4027
2289 | 9.8382 | 3.2505 | 0.9962 | 4.5182 | 36.0933
2290 | 9.9059 | 3.2369 | 1.0926 | 4.7284 | 35.012
2291 | 10.1546 | 3.1909 | 1.129 | 4.756 | 32.2307
2292 | 9.923 | 3.0081 | 1.1978 | 4.7865 | 31.828
2293 | 9.469 | 2.9946 | 1.2374 | 4.8375 | 29.6347
2294 | 9.7598 | 3.0468 | 1.2008 | 4.7882 | 31.4573
2295 | 9.4498 | 3.0759 | 1.2235 | 4.6969 | 33.7133
2296 | 9.0081 | 3.0324 | 1.1334 | 4.5882 | 28.2747
2297 | 9.4534 | 2.9464 | 1.2819 | 4.542 | 27.5947
2298 | 9.3697 | 2.9614 | 1.1513 | 4.446 | 26.884
2299 | 9.8108 | 3.0561 | 1.1687 | 4.4409 | 29.4187
2300 | 9.4842 | 3.0613 | 1.1339 | 4.3657 | 31.396
2301 | 9.5087 | 2.9497 | 1.1153 | 4.3666 | 29.82
2302 | 9.2214 | 3.0372 | 1.0572 | 4.0507 | 28.3053
2303 | 8.9941 | 3.0814 | 1.0839 | 3.7331 | 28.12
2304 | 9.4642 | 3.0297 | 1.0655 | 3.4906 | 27.688
2305 | 10.139 | 3.059 | 1.109 | 3.0418 | 27.348
2306 | 9.9064 | 3.0811 | 1.138 | 2.8104 | 28.3987
2307 | 9.6198 | 2.9572 | 1.0437 | 2.7255 | 32.4773
2308 | 9.0393 | 2.9372 | 1.0747 | 2.6389 | 35.908
2309 | 9.3792 | 3.1308 | 1.0948 | 2.6151 | 42.1813
2310 | 9.9289 | 2.9241 | 1.1165 | 2.7561 | 46.352
2311 | 10.2679 | 2.8753 | 1.0528 | 3.3255 | 45.58
2312 | 10.6927 | 3.1271 | 1.0999 | 4.0329 | 41.8093
2313 | 11.5494 | 2.8924 | 1.0092 | 4.5076 | 36.6187
2314 | 12.0869 | 3.0348 | 1.131 | 4.7046 | 32.3227
2315 | 13.8734 | 2.9586 | 1.2166 | 4.722 | 30.6547
2316 | 13.2533 | 3.0975 | 1.2013 | 4.7351 | 29.4493
2317 | 12.9865 | 2.9017 | 1.2154 | 4.7513 | 29.4187
2318 | 11.9064 | 3.1167 | 1.2133 | 4.6757 | 26.7613
2319 | 11.1175 | 3.0264 | 1.2256 | 4.5292 | 25.5253
2320 | 10.2783 | 3.0922 | 1.3107 | 4.342 | 25.4933
2321 | 9.8187 | 3.0787 | 1.2066 | 4.2532 | 25.2773
2322 | 9.0502 | 2.9811 | 1.1588 | 4.2061 | 25.556
2323 | 9.3403 | 3.2375 | 1.1384 | 4.1815 | 27.78
2324 | 8.8279 | 3.1155 | 1.2163 | 4.17 | 29.8507
2325 | 9.5783 | 3.0736 | 1.1545 | 4.1433 | 29.82
2326 | 9.7341 | 3.1075 | 1.141 | 3.8384 | 28.5227
2327 | 9.5832 | 3.0002 | 1.0789 | 3.5624 | 26.9467
2328 | 9.466 | 3.0321 | 0.9841 | 3.4015 | 26.4827
2329 | 9.0064 | 3.0943 | 0.9513 | 2.9973 | 28.0587
2330 | 9.9175 | 3.2372 | 1.0195 | 2.7378 | 29.264
2331 | 9.5067 | 2.9289 | 0.95 | 2.6572 | 31.272
2332 | 10.0416 | 2.8077 | 0.9957 | 2.5502 | 33.4973
2333 | 9.8849 | 3.4433 | 1.0209 | 2.492 | 37.36
2334 | 10.046 | 3.855 | 0.8612 | 2.5255 | 40.048
2335 | 9.7735 | 4.6084 | 1.0296 | 2.7255 | 40.944
2336 | 10.5251 | 4.9887 | 0.971 | 2.8665 | 35.444
2337 | 11.6396 | 5.2696 | 0.9033 | 3.2558 | 30.932
2338 | 12.5271 | 5.4493 | 1.2021 | 3.5594 | 27.0693
2339 | 13.4181 | 4.4939 | 1.1795 | 3.7764 | 25.2773
2340 | 13.9529 | 3.6301 | 1.2893 | 3.8397 | 23.7947
2341 | 13.1215 | 3.0868 | 1.4161 | 3.8235 | 23.1453
2342 | 12.4014 | 3.0107 | 1.4879 | 3.7607 | 21.9093
2343 | 10.9475 | 3.2975 | 1.4714 | 3.6486 | 20.9507
2344 | 10.3135 | 2.8719 | 1.4421 | 3.5318 | 20.4573
2345 | 9.5595 | 2.9057 | 1.3417 | 3.4495 | 20.612
2346 | 8.8233 | 3.1127 | 1.1811 | 3.4575 | 21.6307
2347 | 8.9497 | 3.0396 | 1.0837 | 3.5297 | 22.3413
2348 | 9.7394 | 3.1883 | 1.2382 | 3.5875 | 24.2267
2349 | 9.3713 | 3.0698 | 1.1034 | 3.6652 | 24.3507
2350 | 9.5023 | 3.156 | 1.0857 | 3.5594 | 24.0107
2351 | 9.5069 | 2.988 | 0.9816 | 3.3573 | 22.7747
2352 | 10.1568 | 3.0832 | 0.9796 | 3.097 | 22.2493
2353 | 10.2382 | 3.0391 | 1.0699 | 2.7455 | 22.5893
2354 | 8.903 | 3.0646 | 1.0512 | 2.495 | 24.0413
2355 | 9.1063 | 3.0372 | 1.1662 | 2.4618 | 25.648
2356 | 9.764 | 3.0785 | 0.9911 | 2.4092 | 27.472
2357 | 9.3946 | 3.0382 | 1.1081 | 2.5323 | 31.4573
2358 | 10.4309 | 2.9544 | 1.1231 | 2.5718 | 33.5907
2359 | 10.6933 | 2.9366 | 1.1581 | 2.4211 | 32.4773
2360 | 10.2985 | 3.0761 | 1.0958 | 2.4402 | 29.356
2361 | 11.5476 | 3.1389 | 1.1324 | 2.6983 | 25.2467
2362 | 11.6124 | 3.1332 | 1.2801 | 2.9926 | 19.344
2363 | 13.8986 | 3.0429 | 1.2638 | 3.193 | 18.2627
2364 | 13.6212 | 3.1118 | 1.3243 | 3.2868 | 16.4707
2365 | 12.3208 | 3.1285 | 1.3471 | 3.3127 | 16.0373
2366 | 12.1373 | 3.1839 | 1.2834 | 3.2304 | 15.204
2367 | 11.248 | 3.0501 | 1.3264 | 3.0987 | 14.4613
2368 | 10.439 | 3.0283 | 1.3215 | 3.0049 | 13.936
2369 | 9.8303 | 3.1378 | 1.3446 | 2.9726 | 14.06
2370 | 9.5433 | 3.1426 | 1.39 | 3.0312 | 14.184
2371 | 8.9603 | 2.879 | 1.3411 | 3.1573 | 14.8013
2372 | 9.6283 | 3.0474 | 1.3253 | 3.2456 | 16.6253
2373 | 9.8421 | 2.9351 | 1.3347 | 3.4405 | 16.532
2374 | 9.3238 | 3.1514 | 1.2665 | 3.4745 | 16.44
2375 | 9.2927 | 2.9266 | 1.313 | 3.328 | 15.6667
2376 | 9.5187 | 2.9655 | 1.1426 | 3.0592 | 14.9867
2377 | 9.8593 | 2.9163 | 1.0495 | 2.7191 | 16.0067
2378 | 9.5444 | 3.0313 | 1.0283 | 2.5374 | 16.6253
2379 | 9.6905 | 2.9286 | 0.9583 | 2.4474 | 18.324
2380 | 9.6214 | 3.1067 | 0.9605 | 2.4466 | 20.3333
2381 | 9.0013 | 3.0595 | 1.0112 | 2.4924 | 23.8253
2382 | 9.4337 | 2.9839 | 0.9087 | 2.6351 | 26.4213
2383 | 10.1771 | 3.2624 | 1.0177 | 3.2117 | 26.204
2384 | 10.6251 | 3.5176 | 0.9855 | 3.7959 | 22.9293
2385 | 11.685 | 3.6985 | 1.2196 | 4.2388 | 18.664
2386 | 12.3858 | 3.5668 | 1.3609 | 4.4727 | 15.2347
2387 | 13.2457 | 3.0947 | 1.4754 | 4.5933 | 13.4107
2388 | 13.6663 | 3.3024 | 1.5442 | 4.64 | 12.392
2389 | 13.0744 | 3.0649 | 1.9116 | 4.6961 | 11.496
2390 | 12.1548 | 3.179 | 2.5581 | 4.6566 | 10.7533
2391 | 11.0453 | 2.978 | 2.9691 | 4.5458 | 9.548
2392 | 10.7263 | 3.057 | 2.7796 | 4.4859 | 9.116
2393 | 9.7527 | 3.0363 | 2.4174 | 4.3899 | 9.548
2394 | 9.6648 | 2.9742 | 1.5473 | 4.2995 | 10.5987
2395 | 9.5561 | 2.9883 | 1.5832 | 4.4001 | 11.588
2396 | 9.5512 | 2.9871 | 1.3569 | 4.3556 | 14.2147
2397 | 9.4218 | 2.997 | 1.2112 | 4.218 | 14.9867
2398 | 9.137 | 3.0173 | 1.1393 | 3.8898 | 15.512
2399 | 9.3144 | 3.2148 | 1.1341 | 3.5947 | 14.2147
2400 | 9.6791 | 3.0346 | 1.0287 | 3.3344 | 13.164
2401 | 9.447 | 3.1882 | 1.0172 | 2.8745 | 13.1947
2402 | 10.2197 | 3.0193 | 0.8654 | 2.6041 | 13.8133
2403 | 9.267 | 3.2034 | 0.9008 | 2.6801 | 14.1533
2404 | 8.9575 | 3.037 | 0.9784 | 2.7306 | 16.0067
2405 | 9.4156 | 3.3956 | 0.968 | 2.5697 | 17.088
2406 | 9.9192 | 4.2801 | 0.9241 | 2.7561 | 17.6133
2407 | 10.435 | 5.0013 | 0.9455 | 3.2792 | 18.9427
2408 | 10.2958 | 5.4125 | 0.939 | 3.86 | 17.5213
2409 | 10.9124 | 5.8717 | 1.0321 | 4.3407 | 19.1893
2410 | 11.6083 | 5.6895 | 1.1634 | 4.5046 | 16.656
2411 | 13.2966 | 4.7409 | 1.3245 | 4.6112 | 13.8747
2412 | 13.5271 | 3.3964 | 1.4906 | 4.6426 | 13.5347
2413 | 12.2992 | 2.8713 | 1.4199 | 4.7042 | 12.5773
2414 | 12.2025 | 3.1368 | 1.6181 | 4.6413 | 11.9587
2415 | 11.0683 | 3.1382 | 1.7189 | 4.5105 | 12.392
2416 | 9.6492 | 3.19 | 1.6586 | 4.4137 | 11.8973
2417 | 9.4989 | 2.9956 | 1.4583 | 4.3628 | 12.824
2418 | 9.3822 | 3.0438 | 1.4578 | 4.2859 | 13.8747
2419 | 8.7452 | 3.0216 | 1.3129 | 4.2664 | 15.0187
2420 | 9.0118 | 3.1603 | 1.2385 | 4.2855 | 16.0373
2421 | 9.6015 | 2.9347 | 1.1798 | 4.1925 | 16.78
2422 | 8.752 | 2.9887 | 1.037 | 3.9573 | 15.544
2423 | 9.2659 | 3.1672 | 0.9263 | 3.6507 | 13.9053
2424 | 9.7845 | 2.9453 | 0.913 | 3.4074 | 12.9173
2425 | 9.9276 | 3.093 | 1.0355 | 2.9548 | 13.04
2426 | 9.5664 | 3.1591 | 0.9839 | 2.6937 | 13.8747
2427 | 9.9144 | 3.4699 | 1.0054 | 2.5727 | 15.1733
2428 | 9.9331 | 4.781 | 0.9489 | 2.5918 | 15.976
2429 | 9.0634 | 4.0938 | 0.9538 | 2.6508 | 17.7373
2430 | 9.3384 | 4.6712 | 1.0127 | 2.765 | 19.0667
2431 | 9.194 | 4.9699 | 0.9864 | 3.2775 | 19.3133
2432 | 9.0225 | 5.1396 | 0.9553 | 3.8711 | 18.1707
2433 | 10.1285 | 5.4564 | 0.9452 | 4.3067 | 16.532
2434 | 9.6556 | 5.6787 | 1.0255 | 4.46 | 14.648
2435 | 9.1643 | 4.847 | 1.0973 | 4.5747 | 13.4733
2436 | 9.3897 | 4.1953 | 1.0904 | 4.598 | 13.2573
2437 | 9.2944 | 3.3145 | 1.1544 | 4.6345 | 12.4533
2438 | 8.7611 | 3.0902 | 1.1319 | 4.5984 | 11.9893
2439 | 8.7 | 3.0588 | 1.1989 | 4.4744 | 10.8773
2440 | 8.6156 | 3.0989 | 1.2099 | 4.3488 | 10.6307
2441 | 8.3082 | 3.0441 | 1.0725 | 4.3144 | 10.5373
2442 | 8.9305 | 2.9702 | 1.1827 | 4.2456 | 11.0013
2443 | 9.2842 | 3.0919 | 1.1207 | 4.2197 | 13.0093
2444 | 9.2053 | 2.8208 | 1.0358 | 4.2265 | 14.1533
2445 | 9.383 | 3.1459 | 0.9698 | 4.2295 | 15.1413
2446 | 9.2252 | 2.9389 | 0.9901 | 3.9063 | 15.2347
2447 | 9.4056 | 3.0783 | 1.0156 | 3.618 | 13.8747
2448 | 9.8216 | 3.0202 | 1.0565 | 3.4129 | 13.504
2449 | 9.0428 | 3.1576 | 0.9522 | 2.948 | 14.1227
2450 | 9.1249 | 3.0107 | 1.0133 | 2.6758 | 14.864
2451 | 9.6942 | 3.4615 | 0.9232 | 2.5671 | 15.512
2452 | 10.0543 | 3.6221 | 0.9958 | 2.5561 | 17.6133
2453 | 9.3252 | 3.8035 | 1.0576 | 2.5875 | 20.7347
2454 | 10.035 | 3.6854 | 0.9222 | 2.7187 | 24.2267
2455 | 9.2484 | 3.7942 | 1.0613 | 3.2189 | 23.9173
2456 | 9.294 | 3.8075 | 0.9724 | 3.8036 | 19.932
2457 | 9.7517 | 3.7547 | 0.9725 | 4.277 | 15.6667
2458 | 9.4103 | 3.9626 | 1.0429 | 4.5619 | 14.1227
2459 | 9.7201 | 3.6378 | 1.0447 | 4.6957 | 13.504
2460 | 9.6449 | 3.2406 | 0.99 | 4.7649 | 13.288
2461 | 8.8954 | 3.0429 | 1.1403 | 4.7551 | 12.1747
2462 | 8.9772 | 3.0071 | 1.1261 | 4.6596 | 11.156
2463 | 9.4593 | 2.9752 | 1.127 | 4.5262 | 10.7227
2464 | 9.0298 | 3.0962 | 1.041 | 4.3861 | 11.0013
2465 | 9.2178 | 3.033 | 1.1606 | 4.2821 | 10.7533
2466 | 8.7684 | 3.1827 | 1.1702 | 4.2023 | 11.804
2467 | 9.205 | 2.9882 | 1.0751 | 4.1301 | 13.164
2468 | 9.2462 | 3.1881 | 1.0035 | 4.0473 | 14.2453
2469 | 9.3662 | 3.1972 | 0.9701 | 3.9416 | 15.852
2470 | 9.7186 | 2.8799 | 1.0547 | 3.6889 | 14.6787
2471 | 9.2433 | 3.0888 | 1.0004 | 3.421 | 13.3493
2472 | 10.1647 | 3.0812 | 0.9883 | 3.2456 | 11.7733
2473 | 9.5532 | 2.9511 | 0.9653 | 2.7956 | 12.484
2474 | 9.6213 | 3.1217 | 0.9469 | 2.5332 | 13.3493
2475 | 9.3996 | 3.6201 | 0.887 | 2.4686 | 14.276
2476 | 9.8678 | 3.8767 | 0.9821 | 2.4325 | 15.76
2477 | 9.3334 | 5.5484 | 0.9253 | 2.5192 | 18.572
2478 | 9.8347 | 6.2408 | 1.0041 | 2.4784 | 22.5267
2479 | 9.7649 | 6.5934 | 0.9218 | 2.5034 | 21.7547
2480 | 10.0797 | 7.1823 | 0.9589 | 2.5145 | 20.488
2481 | 11.5573 | 7.4026 | 0.9899 | 2.7463 | 16.4707
2482 | 11.9716 | 7.3622 | 0.9604 | 3.0155 | 14.74
2483 | 13.7394 | 6.7439 | 1.0021 | 3.2248 | 13.2253
2484 | 14.1579 | 5.7155 | 1.0098 | 3.3323 | 12.5467
2485 | 13.0362 | 4.4745 | 1.266 | 3.4151 | 12.1747
2486 | 12.8247 | 3.4004 | 1.1628 | 3.3293 | 10.784
2487 | 11.3496 | 2.9377 | 1.2302 | 3.2193 | 10.352
2488 | 9.9318 | 3.13 | 1.3516 | 3.1582 | 9.9507
2489 | 9.8204 | 2.8439 | 1.2666 | 3.0902 | 9.672
2490 | 9.619 | 2.9924 | 1.0835 | 3.1089 | 10.26
2491 | 10.0708 | 3.0006 | 1.0273 | 3.1985 | 11.496
2492 | 9.4164 | 3.1223 | 1.0279 | 3.2605 | 12.7933
2493 | 9.3491 | 3.0369 | 0.9573 | 3.2771 | 13.1333
2494 | 9.1739 | 2.9383 | 0.9117 | 3.2062 | 12.268
2495 | 9.6361 | 2.936 | 1.0147 | 3.0694 | 11.2787
2496 | 9.6856 | 3.1563 | 0.8839 | 3.0168 | 10.228
2497 | 9.5199 | 3.465 | 0.9781 | 2.6814 | 10.8467
2498 | 9.5703 | 4.1698 | 0.9915 | 2.4253 | 11.7427
2499 | 9.4835 | 4.9368 | 0.9411 | 2.3523 | 13.3493
2500 | 9.6125 | 5.8132 | 0.9328 | 2.3994 | 15.0187
2501 | 8.9749 | 6.3553 | 1.0261 | 2.455 | 18.6027
2502 | 9.2878 | 7.0924 | 0.9382 | 2.4342 | 21.94
2503 | 9.8878 | 7.3577 | 1.076 | 2.52 | 21.26
2504 | 10.7026 | 7.6769 | 0.9151 | 2.6054 | 17.5827
2505 | 11.7277 | 7.8946 | 1.0172 | 2.9179 | 13.3493
2506 | 12.3426 | 8.1455 | 0.8916 | 3.1556 | 11.0013
2507 | 13.2691 | 6.7393 | 1.0181 | 3.4193 | 9.0853
2508 | 13.1683 | 5.6314 | 1.1354 | 3.438 | 9.2093
2509 | 13.0451 | 3.8063 | 1.0597 | 3.4414 | 8.4667
2510 | 12.428 | 2.8959 | 1.1537 | 3.3994 | 8.1267
2511 | 11.0755 | 3.0769 | 1.2271 | 3.3628 | 7.6013
2512 | 10.2599 | 2.8822 | 1.1215 | 3.3306 | 7.9413
2513 | 10.0591 | 3.073 | 1.0372 | 3.4078 | 7.7253
2514 | 9.9976 | 3.0398 | 1.0135 | 3.4325 | 8.0347
2515 | 9.8815 | 3.15 | 0.982 | 3.5153 | 8.4053
2516 | 9.4094 | 2.959 | 1.0379 | 3.4932 | 10.4133
2517 | 9.3446 | 3.2618 | 0.9227 | 3.5407 | 10.784
2518 | 9.2645 | 2.9528 | 0.9992 | 3.3671 | 10.908
2519 | 9.5995 | 3.492 | 0.9688 | 3.1259 | 10.816
2520 | 9.5875 | 3.7057 | 0.9711 | 2.9217 | 10.4133
2521 | 9.36 | 4.0999 | 0.8773 | 2.5833 | 9.7653
2522 | 9.5599 | 4.3668 | 0.9498 | 2.3561 | 10.352
2523 | 9.3285 | 5.1096 | 0.998 | 2.3187 | 10.908
2524 | 9.2606 | 5.3352 | 0.9697 | 2.2215 | 12.268
2525 | 9.6912 | 5.3171 | 0.9535 | 2.3434 | 15.3893
2526 | 10.1961 | 5.1216 | 1.0118 | 2.3183 | 16.2547
2527 | 9.618 | 5.1943 | 0.9717 | 2.3209 | 15.76
2528 | 11.5751 | 5.1447 | 1.0176 | 2.3612 | 13.4427
2529 | 11.7549 | 5.1295 | 1.0363 | 2.5387 | 11.712
2530 | 12.7852 | 5.0801 | 1.0156 | 2.7951 | 10.7533
2531 | 13.1652 | 4.4724 | 1.1088 | 2.979 | 9.0853
2532 | 13.2107 | 3.7191 | 1.0735 | 3.0762 | 8.9
2533 | 13.2526 | 3.1197 | 1.11 | 3.103 | 7.9413
2534 | 12.5997 | 3.1747 | 1.1059 | 3.0444 | 7.6333
2535 | 11.3957 | 3.0013 | 1.1689 | 2.9276 | 8.096
2536 | 10.4081 | 2.9784 | 1.2184 | 2.8792 | 7.6947
2537 | 9.8151 | 3.1046 | 1.0249 | 2.9731 | 8.1587
2538 | 10.06 | 2.9014 | 0.9844 | 2.934 | 8.9613
2539 | 9.6574 | 3.1288 | 1.0661 | 3.0813 | 9.2707
2540 | 9.0692 | 2.9885 | 0.9859 | 3.1123 | 10.5067
2541 | 9.9173 | 2.963 | 1.0373 | 3.1387 | 10.908
2542 | 8.8808 | 3.1265 | 0.9935 | 3.148 | 10.5067
2543 | 8.9727 | 3.2969 | 0.925 | 3.0665 | 9.4867
2544 | 9.2577 | 3.1813 | 1.0143 | 2.8788 | 8.652
2545 | 9.3984 | 3.158 | 0.9676 | 2.6096 | 7.8493
2546 | 9.7474 | 3.5585 | 1.0216 | 2.506 | 8.5907
2547 | 9.198 | 4.0368 | 0.9546 | 2.4406 | 9.116
2548 | 9.5602 | 4.6185 | 1.0698 | 2.365 | 10.5987
2549 | 9.8453 | 5.6693 | 1.0162 | 2.3064 | 12.484
2550 | 9.6274 | 6.9382 | 0.9415 | 2.3081 | 14.74
2551 | 10.1792 | 7.4407 | 0.9882 | 2.3769 | 15.1413
2552 | 11.0924 | 8.2618 | 0.9674 | 2.4419 | 15.2653
2553 | 11.4682 | 8.6123 | 0.9781 | 2.7068 | 14.4
2554 | 12.8348 | 8.5878 | 0.9996 | 2.9064 | 13.5347
2555 | 13.5199 | 7.765 | 0.9663 | 3.0682 | 11.6187
2556 | 13.8737 | 6.7101 | 0.9842 | 3.1913 | 12.0213
2557 | 13.7396 | 5.8762 | 1.0176 | 3.3166 | 11.0627
2558 | 12.9276 | 5.0986 | 1.112 | 3.2881 | 14.7093
2559 | 11.3203 | 4.0393 | 1.074 | 3.2563 | 13.4733
2560 | 10.3748 | 3.3294 | 1.0357 | 3.1662 | 13.3187
2561 | 10.0815 | 3.1386 | 1.1233 | 3.1459 | 14.3693
2562 | 9.859 | 3.0115 | 0.9502 | 3.2677 | 14.8013
2563 | 9.4965 | 2.9815 | 0.9631 | 3.472 | 16.44
2564 | 9.685 | 2.9657 | 0.9813 | 3.4855 | 16.8413
2565 | 9.5916 | 3.0099 | 0.9696 | 3.4987 | 15.852
2566 | 9.5635 | 3.1317 | 0.8638 | 3.3289 | 14.2453
2567 | 9.4072 | 3.7164 | 0.8958 | 3.2771 | 13.968
2568 | 9.1582 | 4.7507 | 0.8897 | 3.1094 | 13.9987
2569 | 9.2715 | 5.373 | 0.9845 | 2.765 | 13.4427
2570 | 9.619 | 6.0299 | 1.0082 | 2.6533 | 13.7507
2571 | 9.2246 | 6.4668 | 0.9715 | 2.571 | 15.08
2572 | 9.7832 | 7.245 | 0.9702 | 2.4746 | 16.1613
2573 | 9.393 | 7.4149 | 0.9655 | 2.424 | 18.3867
2574 | 10.2356 | 7.6165 | 1.0124 | 2.6011 | 20.9507
2575 | 8.8869 | 7.7212 | 0.8782 | 3.1204 | 21.5387
2576 | 11.1849 | 7.5531 | 0.9683 | 3.6847 | 20.2093
2577 | 11.7266 | 8.0833 | 0.9707 | 4.2702 | 18.2933
2578 | 11.6324 | 7.6952 | 0.9717 | 4.4681 | 16.316
2579 | 13.2247 | 7.0201 | 0.9462 | 4.5288 | 16.532
2580 | 13.8605 | 6.4427 | 0.9514 | 4.7309 | 16.6867
2581 | 13.0485 | 6.0109 | 0.9439 | 4.7666 | 16.4707
2582 | 12.9153 | 5.3066 | 0.9414 | 4.7054 | 15.296
2583 | 11.5008 | 4.8772 | 0.979 | 4.5916 | 14.276
2584 | 10.5805 | 4.7029 | 0.9487 | 4.4579 | 13.5653
2585 | 10.5846 | 4.6435 | 0.9147 | 4.3229 | 15.1107
2586 | 9.257 | 4.6265 | 0.9784 | 4.221 | 14.864
2587 | 9.5608 | 4.4246 | 0.9306 | 4.2159 | 15.8213
2588 | 9.5147 | 4.3374 | 0.9813 | 4.2558 | 17.0573
2589 | 9.3931 | 4.8153 | 1.0392 | 4.1229 | 17.428
2590 | 9.4157 | 5.1251 | 0.9819 | 3.8218 | 16.5947
2591 | 9.8747 | 5.5356 | 0.9098 | 3.618 | 16.6253
2592 | 9.7407 | 5.9032 | 1.0403 | 3.4681 | 15.852
2593 | 9.0765 | 6.1939 | 0.9711 | 3.1272 | 15.8213
2594 | 9.5134 | 6.5528 | 0.9879 | 2.9773 | 17.336
2595 | 9.454 | 6.4096 | 1.0191 | 2.7909 | 18.108
2596 | 9.5025 | 6.9378 | 1.0189 | 2.658 | 18.664
2597 | 9.295 | 4.7695 | 0.9769 | 2.5998 | 20.612
2598 | 9.8819 | 5.1721 | 0.9664 | 2.7366 | 23.0213
2599 | 9.293 | 5.075 | 0.9751 | 3.2108 | 21.4147
2600 | 9.569 | 4.9684 | 0.9099 | 3.7887 | 20.4573
2601 | 9.0782 | 4.8387 | 0.9538 | 4.2503 | 17.892
2602 | 9.6418 | 5.1425 | 1.055 | 4.4333 | 15.9147
2603 | 9.265 | 4.7996 | 0.9878 | 4.5793 | 16.0067
2604 | 9.4874 | 4.6389 | 0.9407 | 4.6549 | 15.1107
2605 | 9.5113 | 4.3238 | 0.9459 | 4.7245 | 15.1733
2606 | 9.2009 | 4.0439 | 0.9612 | 4.6986 | 13.968
2607 | 10.1447 | 3.834 | 0.9817 | 4.5598 | 13.2573
2608 | 9.7489 | 3.6751 | 0.9415 | 4.4494 | 12.8853
2609 | 9.4515 | 3.4556 | 0.9416 | 4.3691 | 12.7627
2610 | 9.1027 | 2.955 | 0.9848 | 4.3275 | 12.9787
2611 | 9.6565 | 3.1157 | 0.9724 | 4.2914 | 14.5853
2612 | 9.817 | 3.0245 | 0.9002 | 4.2723 | 16.0373
2613 | 9.3435 | 2.9345 | 1.0102 | 4.1488 | 16.5627
2614 | 9.2244 | 3.2587 | 1.0085 | 3.8974 | 16.656
2615 | 9.4153 | 3.4801 | 0.9215 | 3.6295 | 15.296
2616 | 9.5037 | 3.4988 | 1.0898 | 3.5081 | 15.4507
2617 | 9.4083 | 3.7356 | 0.9681 | 3.2096 | 15.6667
2618 | 9.2885 | 3.9553 | 0.9964 | 2.9956 | 17.088
2619 | 9.7491 | 4.1273 | 0.9858 | 2.7833 | 17.9533
2620 | 9.7372 | 4.2906 | 1.0289 | 2.6397 | 20.024
2621 | 9.5546 | 4.4144 | 0.9188 | 2.6003 | 22.744
2622 | 9.9949 | 4.4721 | 0.9306 | 2.7383 | 25.6173
2623 | 9.6119 | 4.5754 | 1.0145 | 3.2134 | 26.112
2624 | 9.5199 | 4.6134 | 0.9762 | 3.7751 | 21.5693
2625 | 9.4021 | 4.6508 | 0.9205 | 4.2452 | 17.8307
2626 | 10.2458 | 4.7635 | 0.9811 | 4.4311 | 15.0493
2627 | 9.6888 | 4.6146 | 1.0187 | 4.5899 | 14.2453
2628 | 9.0115 | 4.6053 | 0.8305 | 4.6604 | 12.9787
2629 | 9.1673 | 4.3811 | 0.9019 | 4.7216 | 12.2987
2630 | 9.5605 | 4.2123 | 0.9373 | 4.6184 | 12.4227
2631 | 9.5566 | 4.2055 | 1.0202 | 4.5203 | 11.2173
2632 | 9.6139 | 3.9571 | 0.9943 | 4.4188 | 10.816
2633 | 9.0603 | 4.0961 | 1.0062 | 4.3386 | 10.6613
2634 | 9.3274 | 3.8399 | 0.9121 | 4.2914 | 10.908
2635 | 9.5446 | 3.8633 | 0.9898 | 4.2736 | 12.052
2636 | 9.4579 | 3.7773 | 0.9529 | 4.2503 | 13.1333
2637 | 9.6394 | 3.9164 | 0.9179 | 4.1029 | 13.164
2638 | 9.0847 | 4.0221 | 0.9747 | 3.9114 | 12.948
2639 | 9.8731 | 4.0872 | 0.905 | 3.6405 | 12.484
2640 | 9.6512 | 4.188 | 0.8736 | 3.5382 | 12.2987
2641 | 9.4493 | 4.4164 | 0.8814 | 3.2414 | 12.1747
2642 | 9.8822 | 4.5913 | 0.9435 | 3.0257 | 13.4107
2643 | 9.2109 | 4.7034 | 0.9751 | 2.8053 | 14.3693
2644 | 10.2638 | 5.2003 | 0.8901 | 2.6605 | 17.3053
2645 | 9.8581 | 8.0142 | 1.0121 | 2.616 | 19.344
2646 | 9.7781 | 8.6296 | 1.0029 | 2.7803 | 23.2067
2647 | 9.6153 | 9.0924 | 0.9677 | 3.2456 | 21.94
2648 | 10.7387 | 9.559 | 0.9461 | 3.7896 | 18.1707
2649 | 11.0807 | 9.724 | 0.9222 | 4.2401 | 14.9253
2650 | 13.002 | 9.6589 | 1.0097 | 4.4286 | 13.3187
2651 | 13.4248 | 8.4189 | 1.009 | 4.533 | 11.712
2652 | 13.7438 | 6.6921 | 1.1789 | 4.5347 | 11.5573
2653 | 13.8462 | 5.1282 | 1.164 | 4.5619 | 11.4333
2654 | 12.2692 | 3.6142 | 1.2285 | 4.4706 | 10.908
2655 | 11.609 | 3.0379 | 1.3396 | 4.3169 | 10.012
2656 | 10.2737 | 3.2309 | 1.2796 | 4.1751 | 9.5173
2657 | 10.2669 | 3.1416 | 1.246 | 4.0575 | 9.332
2658 | 9.8865 | 2.9826 | 1.1816 | 4.0121 | 9.0853
2659 | 9.8001 | 3.0651 | 1.0787 | 4.0099 | 9.456
2660 | 9.5746 | 3.0575 | 0.913 | 3.9853 | 11.2787
2661 | 9.6964 | 3.1606 | 0.9269 | 3.8796 | 12.0213
2662 | 9.5168 | 3.1928 | 0.9691 | 3.7085 | 11.9893
2663 | 9.2343 | 3.079 | 1.0301 | 3.4783 | 11.124
2664 | 10.1255 | 3.4193 | 1.0693 | 3.4877 | 10.6307
2665 | 9.5126 | 3.8585 | 1.0142 | 3.0673 | 10.692
2666 | 10.4067 | 4.3991 | 0.973 | 2.9085 | 11.7733
2667 | 9.7138 | 4.7977 | 0.9189 | 2.7349 | 12.1747
2668 | 9.4252 | 5.5815 | 0.9388 | 2.5425 | 13.504
2669 | 9.5992 | 5.6373 | 0.9785 | 2.461 | 15.884
2670 | 9.5543 | 5.6044 | 0.9918 | 2.5149 | 20.3947
2671 | 9.6516 | 5.6764 | 0.9089 | 2.6228 | 21.168
2672 | 10.4756 | 5.5952 | 1.0523 | 2.7879 | 19.036
2673 | 11.5579 | 5.6283 | 0.9698 | 3.1518 | 17.088
2674 | 12.714 | 5.5688 | 1.0358 | 3.4499 | 12.7
2675 | 13.5731 | 5.2797 | 0.9574 | 3.6945 | 11.0013
2676 | 13.2592 | 5.1118 | 0.9809 | 3.8206 | 10.352
2677 | 13.4112 | 4.4993 | 1.0712 | 3.8787 | 9.4253
2678 | 12.3782 | 3.2785 | 1.0345 | 3.807 | 9.4867
2679 | 11.0314 | 3.048 | 1.1839 | 3.7348 | 9.456
2680 | 10.2968 | 3.063 | 1.1779 | 3.6575 | 9.2707
2681 | 9.2622 | 2.9181 | 1.2202 | 3.6044 | 9.3947
2682 | 8.8914 | 2.9654 | 1.0216 | 3.6469 | 10.9387
2683 | 9.2407 | 3.013 | 1.0684 | 3.7866 | 12.5147
2684 | 9.1599 | 3.0284 | 0.9892 | 3.9042 | 14.7707
2685 | 10.0173 | 3.0002 | 0.9027 | 3.818 | 14.276
2686 | 9.4902 | 2.9785 | 0.9554 | 3.6057 | 14.1533
2687 | 9.7772 | 3.1738 | 0.9536 | 3.4295 | 12.8547
2688 | 9.5506 | 3.0436 | 0.9969 | 3.2019 | 12.8547
2689 | 9.6869 | 2.7486 | 0.9037 | 2.8478 | 13.3493
2690 | 9.2775 | 3.516 | 0.9883 | 2.7221 | 13.4733
2691 | 9.5622 | 4.13 | 1.0209 | 2.5748 | 14.5547
2692 | 9.5598 | 5.2341 | 0.9461 | 2.579 | 16.6253
2693 | 9.1659 | 6.3138 | 0.8989 | 2.5268 | 19.932
2694 | 9.4649 | 7.3651 | 1.0025 | 2.4814 | 23.084
2695 | 9.9511 | 8.3417 | 0.9176 | 2.4419 | 23.516
2696 | 10.2996 | 8.8723 | 0.9546 | 2.4903 | 22.28
2697 | 11.6534 | 9.5837 | 0.9408 | 2.7285 | 22.3107
2698 | 12.4227 | 9.3543 | 0.9904 | 3.0202 | 20.488
2699 | 14.2262 | 8.1699 | 0.9025 | 3.2524 | 18.1707
2700 | 13.3157 | 6.7608 | 1.0325 | 3.41 | 16.44
2701 | 13.5926 | 5.3039 | 1.0565 | 3.517 | 16.8413
2702 | 12.5864 | 3.9799 | 1.1919 | 3.4635 | 15.512
2703 | 11.6989 | 2.9694 | 1.2466 | 3.3735 | 15.636
2704 | 10.9568 | 3.1176 | 1.1181 | 3.2788 | 15.2347
2705 | 9.6807 | 2.7898 | 1.127 | 3.2452 | 15.6987
2706 | 9.9579 | 3.2071 | 1.0612 | 3.2665 | 16.532
2707 | 9.6879 | 3.0014 | 0.9182 | 3.4214 | 16.4707
2708 | 9.6654 | 3.0255 | 0.9676 | 3.4724 | 17.088
2709 | 9.9282 | 2.8352 | 0.9438 | 3.5267 | 16.7173
2710 | 9.7638 | 3.0618 | 0.9118 | 3.6061 | 15.6667
2711 | 9.5941 | 3.0006 | 0.971 | 3.4957 | 14.9867
2712 | 9.4964 | 3.9504 | 0.9307 | 3.221 | 14.4307
2713 | 9.8392 | 4.6775 | 1.0094 | 2.9072 | 15.42
2714 | 9.5463 | 4.9676 | 0.9325 | 2.8512 | 16.1613
2715 | 9.1188 | 5.6387 | 0.9842 | 2.709 | 17.7987
2716 | 10.0176 | 5.9155 | 0.9535 | 2.6062 | 19.7147
2717 | 9.9622 | 5.7406 | 0.9756 | 2.5833 | 21.6627
2718 | 9.174 | 5.5648 | 0.9984 | 2.7281 | 24.6907
2719 | 10.5426 | 5.3248 | 1.0081 | 3.3157 | 25.648
2720 | 10.5814 | 5.2267 | 0.8998 | 3.956 | 21.5387
2721 | 11.3263 | 5.1238 | 0.8914 | 4.3832 | 18.232
2722 | 12.7707 | 5.0668 | 0.9407 | 4.5615 | 15.6667
2723 | 13.4749 | 4.6926 | 0.9072 | 4.6345 | 13.504
2724 | 13.8542 | 4.1197 | 1.0218 | 4.6642 | 12.144
2725 | 13.1269 | 3.6117 | 1.0862 | 4.6842 | 11.156
2726 | 12.75 | 3.2462 | 1.0615 | 4.6413 | 10.3827
2727 | 11.5732 | 2.9825 | 1.0917 | 4.564 | 9.7347
2728 | 10.0321 | 3.0637 | 1.0416 | 4.4379 | 9.6413
2729 | 10.0291 | 3.0416 | 1.0287 | 4.3352 | 9.116
2730 | 9.6122 | 3.1658 | 1.0005 | 4.257 | 9.3627
2731 | 9.7526 | 3.1617 | 0.999 | 4.2604 | 10.2907
2732 | 9.6897 | 3.1952 | 1.0105 | 4.2791 | 12.2987
2733 | 9.8879 | 2.9613 | 0.916 | 4.1479 | 13.04
2734 | 9.1878 | 3.0386 | 0.9508 | 4.0244 | 13.3493
2735 | 9.3016 | 2.9418 | 0.879 | 3.7127 | 13.0093
2736 | 9.8477 | 3.0712 | 1.0242 | 3.4622 | 11.8973
2737 | 9.6922 | 2.938 | 0.971 | 2.9896 | 11.8667
2738 | 9.6105 | 3.1954 | 0.9644 | 2.7879 | 13.5973
2739 | 9.5404 | 3.4124 | 0.9803 | 2.709 | 14.2453
2740 | 9.0653 | 3.63 | 1.0144 | 2.6771 | 15.3893
2741 | 9.7527 | 3.8768 | 1.0159 | 2.6202 | 16.44
2742 | 10.0478 | 4.1006 | 0.9717 | 2.7433 | 17.7373
2743 | 9.5993 | 4.2851 | 1.0126 | 3.2949 | 17.6453
2744 | 10.523 | 4.3456 | 0.9546 | 4.0138 | 14.9253
2745 | 11.7879 | 4.5751 | 0.9437 | 4.4727 | 13.1947
2746 | 12.4259 | 4.6525 | 0.8908 | 4.6812 | 12.6693
2747 | 12.9908 | 4.4894 | 1.0611 | 4.8226 | 10.816
2748 | 13.4947 | 4.3877 | 0.9834 | 4.8591 | 10.4453
2749 | 13.2435 | 3.6691 | 0.9673 | 4.9097 | 10.1667
2750 | 12.4844 | 3.3589 | 0.9402 | 4.8298 | 9.548
2751 | 11.8552 | 3.1256 | 0.9585 | 4.7538 | 8.992
2752 | 10.7167 | 3.1171 | 0.9227 | 4.649 | 10.228
2753 | 9.4859 | 3.0305 | 1.0201 | 4.6422 | 11.124
2754 | 9.1695 | 2.968 | 0.915 | 4.5797 | 11.588
2755 | 9.7983 | 3.1574 | 0.9977 | 4.7105 | 13.2253
2756 | 9.6469 | 3.0253 | 0.9283 | 4.6464 | 14.6787
2757 | 9.2462 | 3.1924 | 1.0038 | 4.4188 | 13.6587
2758 | 9.5992 | 3.1026 | 0.9233 | 4.046 | 12.8853
2759 | 9.6194 | 2.9621 | 0.9733 | 3.7352 | 12.2067
2760 | 9.3996 | 3.4064 | 0.9305 | 3.5272 | 11.4333
2761 | 9.8122 | 3.9659 | 0.9005 | 3.0677 | 11.3413
2762 | 9.5961 | 4.3825 | 0.953 | 2.8605 | 11.3093
2763 | 8.8789 | 4.6905 | 0.8509 | 2.782 | 11.712
2764 | 9.723 | 5.1102 | 1.0162 | 2.7344 | 12.6387
2765 | 9.8713 | 4.5104 | 0.9412 | 2.6826 | 13.4427
2766 | 9.7524 | 4.6682 | 0.9843 | 2.8826 | 14.5853
2767 | 8.9257 | 4.743 | 0.9573 | 3.3654 | 14.524
2768 | 9.8446 | 5.0823 | 0.9709 | 4.0757 | 13.4427
2769 | 9.8347 | 5.2107 | 0.9568 | 4.5606 | 12.7627
2770 | 9.3926 | 5.1891 | 1.0372 | 4.7793 | 12.36
2771 | 9.361 | 4.4602 | 1.1347 | 4.8714 | 10.9707
2772 | 9.9596 | 3.9244 | 1.1714 | 4.9249 | 10.7533
2773 | 9.6935 | 3.0947 | 1.2148 | 5.0188 | 10.0733
2774 | 10.0091 | 3.0394 | 1.2684 | 4.9971 | 9.1467
2775 | 9.7315 | 2.8266 | 1.2849 | 4.8693 | 8.56
2776 | 9.3315 | 2.9036 | 1.1825 | 4.7899 | 7.9413
2777 | 9.792 | 2.9569 | 1.226 | 4.7343 | 8.4667
2778 | 9.5554 | 3.0232 | 1.2095 | 4.6744 | 8.6213
2779 | 9.1125 | 3.0621 | 1.038 | 4.702 | 9.7653
2780 | 10.4868 | 3.141 | 1.134 | 4.6562 | 11.0933
2781 | 9.2323 | 3.0551 | 1.018 | 4.4345 | 11.3093
2782 | 9.7244 | 2.9684 | 0.9702 | 4.1225 | 10.7533
2783 | 9.595 | 3.1873 | 0.9859 | 3.8193 | 10.228
2784 | 10.0546 | 3.1632 | 0.9751 | 3.6274 | 10.3827
2785 | 9.1173 | 3.0948 | 0.9681 | 3.2291 | 10.6307
2786 | 9.3877 | 3.062 | 0.8575 | 3.0287 | 11.124
2787 | 9.3513 | 3.586 | 0.9617 | 2.9009 | 12.1747
2788 | 9.5163 | 4.2881 | 0.9988 | 2.7786 | 13.6587
2789 | 9.8334 | 4.6091 | 0.9355 | 2.7366 | 15.6987
2790 | 9.0149 | 4.972 | 0.963 | 2.869 | 18.324
2791 | 8.9346 | 5.1179 | 0.9672 | 3.4028 | 17.8307
2792 | 10.101 | 5.4153 | 0.9821 | 4.1322 | 14.616
2793 | 9.8283 | 5.7086 | 0.9786 | 4.5861 | 12.608
2794 | 9.2517 | 5.6786 | 0.8339 | 4.8451 | 11.6493
2795 | 9.3895 | 4.8595 | 1.0018 | 4.9704 | 11.0627
2796 | 9.7146 | 4.1005 | 1.0411 | 4.978 | 10.7227
2797 | 9.5337 | 3.6588 | 1.1322 | 5.0302 | 8.7147
2798 | 8.7795 | 3.0113 | 1.1803 | 4.998 | 8.56
2799 | 8.9001 | 3.1142 | 1.0713 | 4.8672 | 7.9413
2800 | 8.624 | 3.1618 | 1.0603 | 4.733 | 8.096
2801 | 8.7158 | 2.9863 | 1.0678 | 4.6855 | 8.344
2802 | 9.2418 | 3.0685 | 1.0657 | 4.6018 | 8.56
2803 | 9.3012 | 2.9805 | 1.0256 | 4.6171 | 8.9
2804 | 9.5328 | 3.0783 | 0.9409 | 4.6362 | 11.0933
2805 | 9.8532 | 3.0255 | 1.0085 | 4.4702 | 11.1867
2806 | 9.7129 | 3.093 | 1.0396 | 4.1097 | 11.5267
2807 | 9.1258 | 2.9356 | 0.9324 | 3.8278 | 10.1667
2808 | 9.3013 | 2.8814 | 0.9677 | 3.6669 | 9.6107
2809 | 9.5602 | 3.4415 | 0.9376 | 3.2643 | 9.796
2810 | 9.7385 | 4.2354 | 0.9861 | 3.1573 | 11.3413
2811 | 9.8278 | 4.6789 | 0.9797 | 2.9748 | 11.4333
2812 | 9.7748 | 5.3324 | 0.9265 | 2.7548 | 12.7627
2813 | 10.2758 | 8.4021 | 0.992 | 2.7501 | 15.4813
2814 | 9.8077 | 9.2744 | 1.0122 | 2.8703 | 19.0667
2815 | 9.3583 | 10.0289 | 1.0128 | 3.48 | 21.044
2816 | 10.5177 | 10.4735 | 0.9809 | 4.1292 | 20.58
2817 | 11.4588 | 11.1157 | 0.9204 | 4.6209 | 20.0867
2818 | 13.0134 | 10.6782 | 0.998 | 4.8829 | 19.3133
2819 | 13.5008 | 9.3105 | 0.9501 | 4.9984 | 19.9627
2820 | 14.1107 | 8.0855 | 0.9813 | 5.0141 | 19.9
2821 | 12.7287 | 6.5887 | 1.0243 | 5.0218 | 18.356
2822 | 12.5157 | 5.1167 | 1.0295 | 4.961 | 18.4173
2823 | 10.7762 | 4.3199 | 1.0258 | 4.8366 | 17.552
2824 | 10.1765 | 3.2647 | 1.0488 | 4.719 | 17.212
2825 | 9.9295 | 3.2086 | 0.9921 | 4.5899 | 17.3973
2826 | 9.9363 | 3.0935 | 0.95 | 4.5122 | 17.46
2827 | 9.7461 | 3.0369 | 1.0078 | 4.519 | 17.552
2828 | 9.7832 | 2.9732 | 0.8884 | 4.4974 | 18.1387
2829 | 9.3887 | 2.9329 | 1.0078 | 4.2375 | 18.2013
2830 | 9.87 | 3.3652 | 0.9702 | 3.9513 | 18.2013
2831 | 9.5702 | 4.3158 | 0.8825 | 3.7127 | 15.7907
2832 | 9.1179 | 5.3917 | 1.0475 | 3.6736 | 15.852
2833 | 10.1815 | 6.5175 | 0.948 | 3.3365 | 16.316
2834 | 9.2615 | 7.6088 | 0.9299 | 3.0643 | 16.2547
2835 | 9.6979 | 8.673 | 1.0109 | 2.8601 | 18.356
2836 | 9.688 | 9.5587 | 1.0061 | 2.6487 | 20.8893
2837 | 9.4582 | 10.1417 | 0.9351 | 2.5795 | 23.3307
2838 | 9.7132 | 10.6369 | 0.963 | 2.5824 | 27.1013
2839 | 9.9508 | 10.7352 | 0.9346 | 2.672 | 26.792
2840 | 10.6861 | 11.3747 | 0.9957 | 2.8478 | 22.0333
2841 | 11.4457 | 11.3804 | 1.0394 | 3.204 | 18.5107
2842 | 12.3757 | 10.9652 | 0.9558 | 3.4839 | 16.316
2843 | 13.1417 | 9.7369 | 0.9478 | 3.6906 | 14.8013
2844 | 14.0782 | 8.5885 | 1.0131 | 3.7594 | 14.4933
2845 | 13.6185 | 7.4298 | 1.0081 | 3.7887 | 14.06
2846 | 12.1316 | 5.929 | 1.0034 | 3.7216 | 13.2573
2847 | 11.911 | 5.1511 | 0.9042 | 3.6104 | 12.2373
2848 | 10.7719 | 4.3104 | 0.9758 | 3.5514 | 12.6387
2849 | 9.9033 | 3.6957 | 0.9961 | 3.494 | 13.2253
2850 | 9.4288 | 3.5199 | 0.9978 | 3.5509 | 14.0907
2851 | 9.2355 | 3.2326 | 0.9473 | 3.604 | 14.06
2852 | 9.6788 | 3.1119 | 0.9515 | 3.6201 | 15.204
2853 | 9.6279 | 3.8203 | 0.8061 | 3.5773 | 15.512
2854 | 9.4895 | 4.436 | 0.9622 | 3.5904 | 13.8747
2855 | 9.2411 | 5.2848 | 1.0087 | 3.4354 | 13.9053
2856 | 10.0432 | 6.046 | 0.9545 | 3.2338 | 12.948
2857 | 9.2271 | 6.9428 | 0.962 | 2.9183 | 12.9787
2858 | 9.4708 | 7.7697 | 0.9998 | 2.7 | 14.184
2859 | 9.5682 | 8.576 | 1.0019 | 2.6206 | 14.0293
2860 | 9.5155 | 9.3813 | 0.9858 | 2.5701 | 15.296
2861 | 9.761 | 9.9801 | 1.0505 | 2.4873 | 18.1707
2862 | 9.3413 | 10.3663 | 0.9226 | 2.4521 | 21.26
2863 | 10.0977 | 10.5884 | 0.9676 | 2.4198 | 20.5187
2864 | 10.1921 | 11.037 | 1.0137 | 2.4835 | 19.468
2865 | 11.53 | 11.6253 | 0.9261 | 2.7166 | 18.8187
2866 | 12.363 | 11.0921 | 1.0331 | 2.9939 | 18.6333
2867 | 13.3087 | 9.8161 | 0.9951 | 3.1871 | 16.656
2868 | 13.5336 | 8.2468 | 0.9664 | 3.2996 | 14.308
2869 | 13.1022 | 7.0701 | 0.9303 | 3.3293 | 13.4427
2870 | 12.4464 | 5.8338 | 1.0703 | 3.3429 | 11.8973
2871 | 11.5238 | 4.7169 | 0.949 | 3.224 | 11.8973
2872 | 10.0469 | 3.7686 | 0.9475 | 3.1331 | 11.8667
2873 | 10.2148 | 3.0792 | 0.8935 | 3.0873 | 12.4227
2874 | 9.5952 | 2.926 | 1.0276 | 3.1187 | 12.5773
2875 | 10.1222 | 2.9782 | 0.9831 | 3.0936 | 13.72
2876 | 9.7848 | 3.0389 | 0.988 | 3.1488 | 14.3387
2877 | 9.5162 | 3.3418 | 0.9771 | 3.2185 | 14.956
2878 | 9.4626 | 3.9735 | 0.918 | 3.3484 | 14.956
2879 | 9.4473 | 4.9855 | 1.0002 | 3.2665 | 13.5653
2880 | 9.2595 | 6.1485 | 0.9439 | 3.0465 | 12.5467
2881 | 9.7739 | 6.4827 | 0.9397 | 2.7378 | 12.7
2882 | 9.3978 | 6.7285 | 0.9968 | 2.6007 | 13.7827
2883 | 9.7132 | 6.912 | 0.9578 | 2.5302 | 14.9253
2884 | 9.751 | 7.4542 | 0.9303 | 2.4415 | 16.44
2885 | 9.1193 | 7.0587 | 0.9505 | 2.3705 | 18.448
2886 | 9.0925 | 6.4774 | 0.9845 | 2.3846 | 19.684
2887 | 9.856 | 6.557 | 1.006 | 2.4011 | 19.808
2888 | 10.3727 | 6.3982 | 0.9845 | 2.5047 | 19.7467
2889 | 11.3131 | 6.3381 | 1.0417 | 2.7268 | 20.3027
2890 | 12.4226 | 5.9057 | 1.1181 | 3.0138 | 19.8693
2891 | 13.0409 | 4.5881 | 1.2758 | 3.2406 | 19.7147
2892 | 14.1645 | 3.2408 | 1.341 | 3.3586 | 19.468
2893 | 13.572 | 3.0728 | 1.4756 | 3.4257 | 19.4067
2894 | 12.4647 | 3.024 | 1.4286 | 3.387 | 19.004
2895 | 10.2311 | 2.9779 | 1.4528 | 3.3964 | 18.5413
2896 | 11.3167 | 3.1854 | 1.5713 | 3.3964 | 18.664
2897 | 10.3984 | 3.054 | 1.4898 | 3.469 | 18.696
2898 | 10.383 | 3.0002 | 1.4354 | 3.5641 | 18.4173
2899 | 10.0554 | 3.0949 | 1.2799 | 3.686 | 19.004
2900 | 9.3062 | 2.8575 | 1.2937 | 3.7475 | 18.788
2901 | 9.8382 | 3.0271 | 1.1477 | 3.669 | 18.016
2902 | 9.4268 | 3.1452 | 1.1611 | 3.5552 | 17.0573
2903 | 9.7419 | 2.9639 | 1.1557 | 3.3442 | 15.3267
2904 | 9.3394 | 3.0975 | 1.0242 | 3.2066 | 14.2453
2905 | 9.0348 | 3.0647 | 0.9982 | 2.8932 | 14.1227
2906 | 9.2381 | 2.9596 | 1.0267 | 2.7709 | 14.4933
2907 | 9.3584 | 3.0728 | 1.0079 | 2.6648 | 15.204
2908 | 9.3486 | 3.1515 | 0.8729 | 2.5824 | 16.1307
2909 | 9.9126 | 2.9133 | 0.9076 | 2.5438 | 19.252
2910 | 10.0664 | 2.9913 | 0.9736 | 2.7412 | 19.8693
2911 | 10.1852 | 2.9262 | 0.9802 | 3.272 | 19.932
2912 | 10.4454 | 3.0376 | 1.1832 | 4.0121 | 19.4067
2913 | 11.7334 | 3.1168 | 1.21 | 4.4192 | 19.036
2914 | 12.5821 | 3.1727 | 1.2145 | 4.5895 | 18.664
2915 | 13.0001 | 3.2166 | 1.2977 | 4.6986 | 18.2013
2916 | 13.2773 | 3.1178 | 1.302 | 4.753 | 14.5547
2917 | 12.6912 | 3.155 | 1.3068 | 4.792 | 14.0293
2918 | 11.8278 | 3.0711 | 1.2967 | 4.7343 | 13.288
2919 | 11.0901 | 3.1485 | 1.3253 | 4.6269 | 13.1027
2920 | 10.14 | 3.0039 | 1.1039 | 4.5305 | 12.9173
2921 | 9.0843 | 3.0792 | 1.192 | 4.4163 | 13.8747
2922 | 9.0819 | 3.0605 | 1.0998 | 4.353 | 13.72
2923 | 8.9222 | 3.3102 | 1.1119 | 4.3292 | 14.8333
2924 | 9.4018 | 3.031 | 1.0732 | 4.3216 | 15.2347
2925 | 9.3453 | 3.1667 | 1.0958 | 4.1793 | 15.1107
2926 | 9.7994 | 2.9725 | 0.9991 | 4.0354 | 13.628
2927 | 9.8594 | 3.2517 | 1.0276 | 3.7416 | 12.484
2928 | 9.6433 | 3.0386 | 0.908 | 3.486 | 11.6813
2929 | 9.3124 | 2.9936 | 1.1426 | 2.9998 | 12.2373
2930 | 9.6878 | 3.0675 | 1.0016 | 2.7875 | 12.1133
2931 | 9.6481 | 3.1265 | 1.0179 | 2.7196 | 12.948
2932 | 9.3577 | 3.4143 | 0.9796 | 2.6593 | 13.7507
2933 | 9.2746 | 3.559 | 1.0609 | 2.6155 | 15.1413
2934 | 9.8002 | 3.8495 | 0.8924 | 2.7518 | 15.976
2935 | 9.6601 | 3.8363 | 0.9933 | 3.2962 | 16.44
2936 | 10.1229 | 4.1188 | 1.0612 | 4.0337 | 15.9147
2937 | 9.1846 | 4.0109 | 1.1075 | 4.4468 | 16.0373
2938 | 9.1629 | 3.8072 | 1.1308 | 4.6507 | 15.08
2939 | 9.1037 | 3.1653 | 1.1761 | 4.7356 | 14.4
2940 | 9.1723 | 3.0355 | 1.1601 | 4.7411 | 13.6587
2941 | 8.7885 | 2.98 | 1.166 | 4.8421 | 12.8547
2942 | 9.175 | 3.1275 | 1.2653 | 4.7971 | 12.9787
2943 | 8.9516 | 3.2244 | 1.0957 | 4.6889 | 11.7427
2944 | 9.4331 | 3.2187 | 1.092 | 4.5687 | 12.5467
2945 | 9.4142 | 3.108 | 1.1442 | 4.4838 | 12.5467
2946 | 8.7416 | 3.0787 | 1.1465 | 4.3946 | 12.8547
2947 | 9.4945 | 2.9264 | 1.1157 | 4.4137 | 13.0093
2948 | 9.1449 | 2.9338 | 0.9947 | 4.4099 | 13.072
2949 | 9.3185 | 3.1232 | 0.9884 | 4.2273 | 12.608
2950 | 9.9054 | 3.0784 | 1.0163 | 4.018 | 11.7427
2951 | 9.4192 | 3.1251 | 0.9473 | 3.7344 | 10.5067
2952 | 9.5295 | 3.0613 | 0.9397 | 3.4788 | 10.5987
2953 | 9.7951 | 2.8443 | 1.0179 | 2.9964 | 10.3213
2954 | 9.42 | 3.0417 | 0.9955 | 2.7765 | 11.1867
2955 | 9.8759 | 3.1634 | 0.9176 | 2.6843 | 11.372
2956 | 9.8219 | 3.4839 | 0.9495 | 2.6504 | 12.268
2957 | 9.9055 | 3.4229 | 0.961 | 2.672 | 14.8013
2958 | 9.3059 | 3.7915 | 0.9357 | 2.7994 | 16.9653
2959 | 9.533 | 3.6744 | 0.9766 | 3.2902 | 15.884
2960 | 9.4606 | 3.7265 | 1.0735 | 4.0023 | 13.936
2961 | 9.4434 | 3.8318 | 1.1532 | 4.4367 | 12.8853
2962 | 9.7401 | 3.6616 | 1.206 | 4.6273 | 11.032
2963 | 9.2973 | 2.9975 | 1.2857 | 4.7025 | 10.136
2964 | 9.1405 | 3.0473 | 1.2191 | 4.7475 | 9.2707
2965 | 8.72 | 3.0814 | 1.3577 | 4.7687 | 9.0853
2966 | 9.7723 | 3.1281 | 1.2129 | 4.7729 | 8.7453
2967 | 8.9129 | 3.0395 | 1.1665 | 4.6422 | 8.56
2968 | 9.1045 | 3.0056 | 1.2598 | 4.5823 | 8.4973
2969 | 8.7624 | 3.0298 | 1.1521 | 4.5063 | 9.456
2970 | 9.2507 | 3.1535 | 1.1002 | 4.474 | 9.332
2971 | 9.1799 | 3.0078 | 1.13 | 4.4889 | 9.3627
2972 | 10.1313 | 3.259 | 1.0858 | 4.4651 | 10.4453
2973 | 9.1962 | 3.1526 | 1.0775 | 4.252 | 10.6307
2974 | 10.3626 | 3.2116 | 1.0537 | 3.9849 | 10.012
2975 | 9.5174 | 2.9459 | 1.0688 | 3.6991 | 9.3013
2976 | 9.3994 | 3.0093 | 1.0765 | 3.4902 | 8.2507
2977 | 9.7132 | 3.0558 | 0.954 | 3.0703 | 7.6947
2978 | 9.97 | 3.0323 | 1.05 | 2.7285 | 7.972
2979 | 9.0352 | 2.9438 | 0.9442 | 2.6474 | 8.6213
2980 | 10.0314 | 3.057 | 0.9963 | 2.6279 | 9.548
2981 | 9.6226 | 3.0634 | 0.9614 | 2.6542 | 12.392
2982 | 9.259 | 2.956 | 1.0042 | 2.7807 | 14.308
2983 | 9.5113 | 3.0081 | 1.0051 | 3.2996 | 14.276
2984 | 11.0618 | 3.0934 | 1.0411 | 4.0099 | 12.948
2985 | 10.851 | 3.0805 | 1.1437 | 4.5258 | 10.9707
2986 | 11.9623 | 3.0918 | 1.2381 | 4.6838 | 9.6107
2987 | 12.2754 | 3.0701 | 1.2833 | 4.7538 | 8.7453
2988 | 13.4591 | 3.0776 | 1.2804 | 4.7734 | 8.1893
2989 | 13.2148 | 3.077 | 1.4456 | 4.8171 | 7.2
2990 | 12.0892 | 2.9848 | 1.4519 | 4.7339 | 7.54
2991 | 10.4501 | 3.0571 | 1.3567 | 4.5806 | 6.984
2992 | 10.3964 | 3.1319 | 1.3539 | 4.4065 | 7.6947
2993 | 9.7003 | 3.2015 | 1.3107 | 4.2791 | 7.664
2994 | 9.3106 | 3.0101 | 1.4407 | 4.2091 | 8.2813
2995 | 9.4477 | 2.9474 | 1.1909 | 4.1985 | 8.684
2996 | 8.9415 | 3.0988 | 1.2948 | 4.201 | 9.0547
2997 | 9.4027 | 3.1484 | 1.1794 | 3.9768 | 9.796
2998 | 9.1972 | 3.099 | 1.1456 | 3.849 | 9.8573
2999 | 9.7056 | 3.0728 | 1.1118 | 3.6095 | 9.24
3000 | 9.835 | 3.1312 | 1.081 | 3.4431 | 8.4973
3001 | 9.2985 | 3.0417 | 1.0085 | 2.9556 | 8.776
3002 | 9.6769 | 3.0169 | 1.0384 | 2.7005 | 9.0227
3003 | 9.8215 | 3.1651 | 0.9931 | 2.6049 | 9.2707
3004 | 9.5236 | 3.0748 | 0.9105 | 2.5166 | 10.012
3005 | 9.6941 | 3.7941 | 0.8322 | 2.4899 | 12.4227
3006 | 10.094 | 5.1951 | 1.0377 | 2.5128 | 14.8947
3007 | 10.4286 | 6.0188 | 1.0283 | 2.5905 | 15.544
3008 | 10.5912 | 6.3185 | 0.9543 | 2.7901 | 15.7293
3009 | 11.3541 | 6.602 | 1.0005 | 3.1824 | 14.1533
3010 | 12.225 | 6.1358 | 1.0863 | 3.4703 | 13.72
3011 | 12.7466 | 5.0744 | 1.1812 | 3.6974 | 13.1027
3012 | 12.9144 | 4.0914 | 1.286 | 3.7709 | 14.276
3013 | 13.0113 | 3.0887 | 1.2971 | 3.7705 | 14.5853
3014 | 11.8829 | 3.1637 | 1.3655 | 3.7034 | 12.8547
3015 | 11.1471 | 3.1131 | 1.4185 | 3.6134 | 11.464
3016 | 10.1289 | 2.874 | 1.4698 | 3.5259 | 11.156
3017 | 9.6897 | 3.1531 | 1.3831 | 3.4376 | 10.228
3018 | 9.6762 | 3.1011 | 1.3329 | 3.4571 | 9.7347
3019 | 9.1273 | 3.0614 | 1.2815 | 3.5535 | 10.1973
3020 | 9.2372 | 3.0566 | 1.1629 | 3.6049 | 11.3413
3021 | 9.6382 | 2.9405 | 1.0755 | 3.6252 | 10.7533
3022 | 9.4623 | 3.2987 | 1.0498 | 3.514 | 11.0933
3023 | 8.8549 | 2.8724 | 1.0123 | 3.3267 | 10.568
3024 | 9.3432 | 3.0002 | 0.8944 | 3.0813 | 9.796
3025 | 9.5324 | 3.123 | 0.9545 | 2.7098 | 9.6107
3026 | 9.8496 | 3.1501 | 0.9161 | 2.4691 | 10.1667
3027 | 9.4102 | 4.324 | 0.9368 | 2.3463 | 10.352
3028 | 9.8694 | 5.3199 | 0.8875 | 2.2903 | 11.7427
3029 | 9.7202 | 6.1722 | 0.9403 | 2.3493 | 14.3387
3030 | 9.866 | 6.5969 | 0.9633 | 2.4461 | 16.1307
3031 | 10.1266 | 7.0676 | 0.8951 | 2.3824 | 15.8213
3032 | 10.701 | 7.3733 | 1.0941 | 2.433 | 13.8747
3033 | 11.5007 | 7.4352 | 0.9503 | 2.6818 | 11.9893
3034 | 12.6233 | 6.933 | 1.0332 | 3.0011 | 10.6307
3035 | 13.1604 | 5.9429 | 1.061 | 3.2546 | 10.1053
3036 | 13.8195 | 5.1768 | 1.234 | 3.458 | 10.5987
3037 | 12.9499 | 3.7643 | 1.1674 | 3.57 | 9.7653
3038 | 12.2825 | 3.1106 | 1.3569 | 3.5386 | 9.24
3039 | 11.3863 | 2.8603 | 1.2191 | 3.4635 | 8.9613
3040 | 10.1815 | 3.1383 | 1.3392 | 3.3836 | 9.3013
3041 | 9.2689 | 3.1707 | 1.2939 | 3.3149 | 8.992
3042 | 9.5686 | 3.0831 | 1.3199 | 3.3599 | 8.9613
3043 | 9.6548 | 2.9698 | 1.0994 | 3.4686 | 9.548
3044 | 9.9486 | 3.0496 | 1.0831 | 3.5412 | 10.26
3045 | 9.4427 | 3.0111 | 0.9576 | 3.548 | 10.3827
3046 | 9.5209 | 2.9369 | 0.9805 | 3.5403 | 11.156
3047 | 9.4501 | 3.107 | 0.9462 | 3.4278 | 10.012
3048 | 9.7739 | 3.1268 | 0.9505 | 3.1081 | 9.6107
3049 | 9.8268 | 3.1446 | 0.987 | 2.7187 | 9.548
3050 | 9.8377 | 3.5705 | 0.982 | 2.5064 | 9.58
3051 | 9.4942 | 4.6462 | 0.9001 | 2.4601 | 10.0427
3052 | 9.0005 | 5.404 | 0.9911 | 2.4843 | 11.4027
3053 | 9.314 | 6.3862 | 1.0244 | 2.5586 | 14.2147
3054 | 9.5011 | 7.0048 | 0.9536 | 2.6966 | 15.544
3055 | 9.8486 | 7.3377 | 1.0097 | 3.2231 | 15.3267
3056 | 11.1077 | 7.7801 | 0.8992 | 3.9734 | 13.2253
3057 | 11.6122 | 7.5753 | 0.807 | 4.4736 | 11.4027
3058 | 12.9303 | 7.4036 | 1.0133 | 4.7487 | 10.5987
3059 | 13.6958 | 6.4943 | 0.9263 | 4.8863 | 9.456
3060 | 13.8077 | 5.4097 | 1.0089 | 4.9262 | 8.4973
3061 | 13.5131 | 4.2716 | 1.1984 | 4.995 | 8.096
3062 | 12.1605 | 3.2423 | 1.1377 | 4.9339 | 7.2933
3063 | 11.1767 | 3.137 | 1.2695 | 4.8731 | 6.6133
3064 | 10.1112 | 3.2442 | 1.2609 | 4.8129 | 6.7053
3065 | 10.0814 | 3.1143 | 1.1732 | 4.7088 | 7.108
3066 | 9.5885 | 2.9541 | 1.0958 | 4.6689 | 7.1693
3067 | 9.2469 | 3.0051 | 1.1376 | 4.6519 | 7.8187
3068 | 10.0085 | 3.1203 | 1.0223 | 4.5989 | 8.684
3069 | 9.4565 | 3.0539 | 0.9746 | 4.3725 | 9.116
3070 | 8.9957 | 2.973 | 1.004 | 4.0588 | 9.24
3071 | 9.6036 | 3.0515 | 0.9167 | 3.7564 | 8.2507
3072 | 9.2021 | 3.031 | 0.8869 | 3.5004 | 8.1893
3073 | 10.016 | 3.1658 | 0.9251 | 3.0045 | 7.6947
3074 | 9.7032 | 4.0864 | 0.9419 | 2.7824 | 7.7867
3075 | 9.0308 | 4.9813 | 0.9881 | 2.7013 | 8.4667
3076 | 10.0157 | 5.8673 | 1.0225 | 2.6784 | 8.8373
3077 | 9.2633 | 6.3948 | 0.8985 | 2.7166 | 10.816
3078 | 9.9791 | 7.0113 | 1.027 | 2.8453 | 11.9893
3079 | 10.0066 | 7.4905 | 1.0168 | 3.3395 | 12.052
3080 | 10.4293 | 7.6814 | 0.9264 | 4.0286 | 11.3413
3081 | 12.2388 | 7.6797 | 0.9734 | 4.5381 | 11.124
3082 | 12.6692 | 7.5072 | 0.9288 | 4.8001 | 10.5373
3083 | 13.5176 | 6.5475 | 0.9745 | 4.8685 | 10.352
3084 | 13.8802 | 5.676 | 1.0432 | 4.8872 | 10.352
3085 | 13.6131 | 4.7233 | 1.0529 | 4.9491 | 10.012
3086 | 12.0101 | 3.8878 | 1.043 | 4.8829 | 8.5907
3087 | 12.0142 | 3.1331 | 1.0965 | 4.8061 | 11.4333
3088 | 10.8282 | 3.1191 | 1.1312 | 4.6757 | 11.4027
3089 | 9.906 | 3.1252 | 1.1048 | 4.5381 | 10.784
3090 | 8.7334 | 3.1886 | 1.0016 | 4.4872 | 9.5173
3091 | 9.1413 | 3.1373 | 0.9563 | 4.4723 | 9.3947
3092 | 9.5158 | 2.9654 | 0.9608 | 4.4337 | 9.4867
3093 | 9.7069 | 2.9785 | 0.9927 | 4.2384 | 10.816
3094 | 9.4533 | 2.9869 | 0.9644 | 4.0643 | 11.8973
3095 | 9.2332 | 3.2536 | 0.9072 | 3.7832 | 11.2787
3096 | 9.1539 | 3.5876 | 0.9485 | 3.5238 | 10.476
3097 | 9.6313 | 3.9947 | 0.9851 | 3.03 | 9.7653
3098 | 9.182 | 4.4335 | 0.9575 | 2.8308 | 9.1467
3099 | 9.5179 | 4.8389 | 0.9558 | 2.7323 | 9.8267
3100 | 9.2928 | 5.3269 | 1.0099 | 2.6661 | 10.9387
3101 | 9.3267 | 4.1259 | 1.0003 | 2.6423 | 13.8747
3102 | 9.4801 | 4.1197 | 0.9694 | 2.8151 | 13.968
3103 | 10.2112 | 4.2255 | 0.9692 | 3.3191 | 13.1333
3104 | 9.2246 | 4.0663 | 1.0274 | 3.9951 | 11.7733
3105 | 9.5055 | 4.0388 | 1.0281 | 4.418 | 11.1867
3106 | 8.9655 | 4.0686 | 0.9808 | 4.5882 | 11.6493
3107 | 9.6308 | 3.7166 | 1.0338 | 4.6655 | 10.7533
3108 | 9.4177 | 3.3853 | 1.1124 | 4.7267 | 9.888
3109 | 9.7479 | 2.9336 | 1.0806 | 4.7394 | 9.3947
3110 | 9.6349 | 2.993 | 1.0402 | 4.7063 | 8.684
3111 | 9.5945 | 2.9921 | 1.0925 | 4.5874 | 8.2507
3112 | 9.5988 | 2.9901 | 1.0807 | 4.4863 | 8.4667
3113 | 9.4395 | 3.0911 | 1.1023 | 4.3887 | 8.1893
3114 | 9.2424 | 3.0358 | 1.1096 | 4.3224 | 7.88
3115 | 10.0948 | 2.9964 | 1.0679 | 4.3038 | 8.5293
3116 | 9.9024 | 3.0417 | 1.0025 | 4.2813 | 9.456
3117 | 9.1437 | 3.1166 | 0.9568 | 4.083 | 10.4133
3118 | 9.892 | 3.1903 | 1.0368 | 3.9734 | 10.8773
3119 | 9.4247 | 2.984 | 1.006 | 3.7424 | 11.464
3120 | 9.5586 | 3.1063 | 1.0316 | 3.4758 | 11.1867
3121 | 9.0172 | 3.0712 | 0.9419 | 2.9599 | 10.8773
3122 | 9.864 | 2.8931 | 0.935 | 2.7395 | 10.784
3123 | 9.2988 | 3.3643 | 0.876 | 2.6121 | 11.6493
3124 | 9.414 | 3.8696 | 0.9669 | 2.5858 | 13.38
3125 | 9.2487 | 4.0838 | 0.9562 | 2.6283 | 15.9453
3126 | 9.246 | 4.7086 | 0.9584 | 2.7824 | 16.78
3127 | 9.8566 | 4.8471 | 1.0134 | 3.2524 | 15.544
3128 | 9.6518 | 4.9675 | 0.9147 | 3.9411 | 13.628
3129 | 9.5355 | 5.008 | 1.04 | 4.3853 | 10.8467
3130 | 9.7694 | 4.8537 | 1.0527 | 4.5916 | 8.992
3131 | 9.7361 | 5.0053 | 0.9503 | 4.691 | 7.9413
3132 | 9.7631 | 4.8022 | 0.9516 | 4.747 | 6.984
3133 | 9.4144 | 4.9343 | 0.8897 | 4.7661 | 6.736
3134 | 9.4895 | 4.5438 | 0.9294 | 4.7734 | 6.4587
3135 | 9.321 | 4.3835 | 0.9735 | 4.6689 | 6.4587
3136 | 9.4603 | 3.8195 | 0.9282 | 4.5734 | 6.52
3137 | 9.2114 | 3.5791 | 1.0913 | 4.4936 | 6.2107
3138 | 8.8147 | 3.3668 | 0.9603 | 4.4273 | 6.9533
3139 | 9.2723 | 3.235 | 0.9685 | 4.4562 | 7.076
3140 | 10.0064 | 3.082 | 0.8938 | 4.4362 | 7.9107
3141 | 9.2876 | 3.1229 | 0.9965 | 4.1628 | 8.56
3142 | 9.5573 | 3.0155 | 0.9495 | 3.9594 | 8.6213
3143 | 9.7388 | 3.332 | 1.0031 | 3.6711 | 7.9413
3144 | 9.2484 | 3.6561 | 1.0438 | 3.4304 | 7.6947
3145 | 9.3969 | 3.5428 | 0.9038 | 2.9187 | 8.56
3146 | 9.2477 | 3.5421 | 0.9508 | 2.6576 | 7.8493
3147 | 9.7489 | 3.7955 | 1.0436 | 2.6058 | 8.2813
3148 | 9.9233 | 3.7961 | 0.9715 | 2.5833 | 9.7347
3149 | 10.2481 | 4.4834 | 1.0569 | 2.6572 | 11.464
3150 | 9.3494 | 4.2613 | 1.0404 | 2.7735 | 13.38
3151 | 10.2334 | 4.2309 | 0.9933 | 3.2512 | 12.2373
3152 | 10.2072 | 4.0443 | 0.9538 | 3.9704 | 10.5067
3153 | 11.4692 | 4.087 | 0.9361 | 4.4778 | 8.5293
3154 | 12.6002 | 3.9265 | 0.9447 | 4.5504 | 7.3853
3155 | 13.5297 | 3.6406 | 0.983 | 4.6672 | 6.52
3156 | 14.1993 | 3.3697 | 0.9074 | 4.7882 | 6.1493
3157 | 12.9409 | 3.2861 | 0.9344 | 4.7755 | 6.18
3158 | 12.6991 | 3.1497 | 1.0214 | 4.7568 | 6.0573
3159 | 10.8867 | 3.8169 | 1.1226 | 4.6197 | 5.9947
3160 | 10.9359 | 3.1213 | 1.1188 | 4.4498 | 6.088
3161 | 10.1733 | 2.9372 | 1.0468 | 4.3139 | 5.8707
3162 | 9.389 | 3.0786 | 1.1142 | 4.2418 | 6.0253
3163 | 10.1746 | 2.9463 | 0.9004 | 4.2307 | 6.736
3164 | 9.8159 | 3.0148 | 1.1187 | 4.1709 | 7.0147
3165 | 9.2796 | 3.0488 | 1.0586 | 3.928 | 7.0453
3166 | 9.2887 | 3.0703 | 0.9245 | 3.8252 | 6.984
3167 | 10.0256 | 3.0076 | 1.0105 | 3.5505 | 6.396
3168 | 9.6141 | 3.0153 | 1.045 | 3.3526 | 5.9027
3169 | 9.5426 | 2.9148 | 0.9598 | 2.8826 | 6.1187
3170 | 9.3961 | 2.9019 | 0.9066 | 2.6618 | 5.964
3171 | 9.905 | 3.1006 | 1.0561 | 2.4266 | 5.9027
3172 | 9.8493 | 3.5904 | 1.0119 | 2.3731 | 6.8293
3173 | 9.896 | 4.826 | 0.9129 | 2.4202 | 8.776
3174 | 9.7575 | 5.9452 | 0.9291 | 2.5226 | 9.3947
3175 | 10.6029 | 6.6251 | 0.9962 | 2.5722 | 10.26
3176 | 9.7922 | 7.3087 | 0.9231 | 2.7455 | 10.0427
3177 | 12.3279 | 7.3808 | 0.9714 | 3.1476 | 8.992
3178 | 11.9248 | 6.6854 | 0.964 | 3.4894 | 8.5293
3179 | 13.1938 | 5.9611 | 0.9571 | 3.7318 | 7.88
3180 | 13.1573 | 4.9384 | 1.1219 | 3.8036 | 7.7253
3181 | 13.1939 | 3.9545 | 1.162 | 3.8286 | 7.3853
3182 | 12.6234 | 2.9289 | 1.2026 | 3.7993 | 5.8093
3183 | 11.9105 | 3.0147 | 1.2677 | 3.6686 | 5.4387
3184 | 10.8154 | 3.1646 | 1.2249 | 3.6006 | 5.5
3185 | 10.2651 | 3.1324 | 1.1543 | 3.5289 | 5.5627
3186 | 9.7525 | 3.0355 | 1.1253 | 3.5407 | 5.748
3187 | 9.488 | 3.0759 | 1.0544 | 3.593 | 6.3347
3188 | 8.9484 | 3.2349 | 0.9315 | 3.6095 | 7.2
3189 | 9.0012 | 3.0798 | 1.0067 | 3.5072 | 7.6333
3190 | 9.5661 | 3.1139 | 0.9499 | 3.452 | 7.756
3191 | 9.4653 | 3.0617 | 0.9569 | 3.3361 | 8.56
3192 | 9.4755 | 2.979 | 1.0627 | 3.0839 | 8.56
3193 | 9.0946 | 3.3657 | 1.0319 | 2.737 | 8.1893
3194 | 9.3571 | 3.8008 | 1.0192 | 2.4678 | 7.756
3195 | 9.7835 | 4.1265 | 0.9871 | 2.3149 | 7.6333
3196 | 9.8658 | 4.2691 | 0.8929 | 2.2364 | 8.344
3197 | 9.7239 | 4.1352 | 0.9707 | 2.2368 | 9.6413
3198 | 9.9627 | 3.6482 | 0.985 | 2.326 | 11.124
3199 | 10.2441 | 3.7256 | 1.0228 | 2.3629 | 11.2173
3200 | 10.1426 | 3.6129 | 1.1318 | 2.4088 | 10.6613
3201 | 11.7308 | 3.4595 | 1.0426 | 2.6712 | 10.2907
3202 | 12.5302 | 3.1583 | 1.0881 | 2.9769 | 10.6307
3203 | 13.4463 | 3.3068 | 1.1046 | 3.2342 | 9.672
3204 | 13.8151 | 3.016 | 1.1937 | 3.3412 | 8.1893
3205 | 12.964 | 2.8573 | 1.2319 | 3.3964 | 7.7867
3206 | 12.0173 | 2.9354 | 1.2838 | 3.3348 | 7.2
3207 | 11.2221 | 3.0588 | 1.3593 | 3.3025 | 6.8293
3208 | 10.7071 | 3.1368 | 1.4035 | 3.2499 | 7.0147
3209 | 9.9128 | 3.0781 | 1.4233 | 3.1964 | 7.3853
3210 | 10.2487 | 3.1336 | 1.4203 | 3.2588 | 7.5707
3211 | 9.5499 | 2.9348 | 1.4723 | 3.4219 | 7.7253
3212 | 9.4521 | 3.1325 | 1.3027 | 3.4091 | 8.2813
3213 | 9.5039 | 3.1982 | 1.2255 | 3.4163 | 8.7147
3214 | 10.1808 | 3.1205 | 1.1859 | 3.4546 | 8.776
3215 | 9.4452 | 3.0633 | 1.0621 | 3.3654 | 8.1267
3216 | 9.7024 | 3.143 | 0.9253 | 3.0542 | 7.7253
3217 | 10.0704 | 2.9626 | 1.0044 | 2.7128 | 7.9413
3218 | 9.6077 | 3.1088 | 1.0021 | 2.6037 | 8.4973
3219 | 9.6394 | 3.2178 | 0.9963 | 2.4304 | 8.684
3220 | 10.1487 | 2.9748 | 0.9539 | 2.5323 | 9.4867
3221 | 9.4418 | 3.2108 | 0.9383 | 2.4436 | 11.464
3222 | 9.382 | 4.3166 | 1.0197 | 2.661 | 12.824
3223 | 10.3994 | 4.7497 | 0.9437 | 3.1514 | 13.4427
3224 | 11.1129 | 5.0887 | 0.9445 | 3.8762 | 13.164
3225 | 11.9515 | 5.1535 | 0.9698 | 4.3131 | 13.4733
3226 | 12.4402 | 4.6856 | 1.0379 | 4.5245 | 13.5347
3227 | 13.786 | 4.0702 | 1.1099 | 4.6732 | 12.8853
3228 | 13.7607 | 3.5587 | 1.194 | 4.7275 | 12.2067
3229 | 13.0571 | 3.1513 | 1.2146 | 4.7742 | 11.6187
3230 | 12.2308 | 3.0124 | 1.3836 | 4.778 | 11.124
3231 | 10.8999 | 2.9746 | 1.4213 | 4.6549 | 10.476
3232 | 9.9428 | 2.9491 | 1.4775 | 4.6048 | 11.124
3233 | 9.7561 | 3.1594 | 1.3637 | 4.5441 | 11.464
3234 | 8.4252 | 3.1133 | 1.3225 | 4.4685 | 11.7733
3235 | 9.1529 | 2.9905 | 1.2752 | 4.4163 | 11.6187
3236 | 8.9965 | 2.9599 | 1.2132 | 4.4494 | 11.124
3237 | 9.2414 | 3.1294 | 1.1815 | 4.201 | 10.8773
3238 | 9.4302 | 3.0668 | 1.0766 | 3.9076 | 10.8467
3239 | 9.7391 | 3.2016 | 1.0443 | 3.6728 | 10.8773
3240 | 9.4006 | 3.1728 | 0.9692 | 3.3713 | 10.228
3241 | 9.1144 | 3.097 | 0.937 | 2.8941 | 10.1053
3242 | 9.7861 | 3.085 | 0.8693 | 2.6155 | 10.136
3243 | 9.1945 | 3.1938 | 1.0494 | 2.4937 | 10.8467
3244 | 9.0819 | 3.0544 | 0.9602 | 2.4652 | 12.4533
3245 | 9.3971 | 3.4618 | 1.0198 | 2.5697 | 13.4733
3246 | 9.9863 | 3.515 | 0.9715 | 2.7722 | 14.308
3247 | 9.7514 | 3.4689 | 1.0096 | 3.227 | 14.1533
3248 | 10.8326 | 3.4149 | 0.9765 | 3.9403 | 13.9053
3249 | 11.207 | 3.506 | 0.9269 | 4.3551 | 12.8547
3250 | 12.6517 | 3.3311 | 1.0564 | 4.5335 | 11.9587
3251 | 13.2171 | 2.9293 | 1.0807 | 4.688 | 10.476
3252 | 13.4014 | 2.9273 | 1.0037 | 4.7216 | 8.992
3253 | 13.1031 | 3.1709 | 1.1841 | 4.7611 | 8.9
3254 | 12.0377 | 3.0221 | 1.1883 | 4.7373 | 7.9107
3255 | 10.5676 | 2.947 | 1.1149 | 4.6808 | 7.972
3256 | 9.8835 | 2.9468 | 1.2361 | 4.5763 | 7.972
3257 | 9.2486 | 2.9696 | 1.2063 | 4.4825 | 7.6947
3258 | 9.2072 | 3.0193 | 1.273 | 4.3972 | 7.5707
3259 | 9.6303 | 3.0147 | 1.1071 | 4.3815 | 8.004
3260 | 9.2923 | 2.8957 | 1.0718 | 4.3343 | 8.56
3261 | 9.4599 | 3.2699 | 1.0065 | 4.0647 | 9.7653
3262 | 9.8281 | 3.0818 | 1.0131 | 3.8855 | 9.2707
3263 | 9.33 | 3.1064 | 0.9924 | 3.7174 | 8.4973
3264 | 9.6081 | 3.1072 | 1.056 | 3.3892 | 8.4973
3265 | 9.6891 | 3.2629 | 0.9304 | 2.8979 | 8.4667
3266 | 9.4702 | 3.0538 | 1.0069 | 2.6151 | 8.436
3267 | 9.9815 | 3.2091 | 0.926 | 2.5204 | 8.56
3268 | 9.2702 | 3.7709 | 0.906 | 2.424 | 9.456
3269 | 9.5961 | 4.0069 | 0.9949 | 2.4894 | 11.3413
3270 | 9.1373 | 4.6436 | 1.0236 | 2.7179 | 12.36
3271 | 9.3698 | 4.8355 | 0.9644 | 3.2015 | 12.7
3272 | 9.2069 | 5.1161 | 0.983 | 3.9191 | 13.04
3273 | 9.4762 | 5.2384 | 1.0748 | 4.3717 | 12.9787
3274 | 9.3711 | 4.8823 | 1.0792 | 4.5725 | 12.1133
3275 | 9.524 | 4.1701 | 1.0541 | 4.7033 | 10.692
3276 | 9.6273 | 3.4531 | 1.161 | 4.7598 | 10.5373
3277 | 9.7057 | 3.1023 | 1.1393 | 4.7785 | 9.672
3278 | 9.2379 | 3.0589 | 1.1702 | 4.7899 | 8.776
3279 | 9.4449 | 3.043 | 1.1641 | 4.691 | 8.652
3280 | 8.7017 | 2.9587 | 1.1612 | 4.5887 | 8.652
3281 | 9.8084 | 3.0877 | 1.0563 | 4.4825 | 8.684
3282 | 9.626 | 2.9347 | 1.1194 | 4.443 | 8.56
3283 | 9.3175 | 2.9518 | 1.1386 | 4.3708 | 8.992
3284 | 9.6285 | 2.9215 | 1.0356 | 4.3216 | 10.136
3285 | 9.7038 | 3.0749 | 1.0732 | 4.0626 | 11.5267
3286 | 9.5428 | 3.0368 | 1.0146 | 3.8775 | 11.6187
3287 | 9.3661 | 3.1538 | 0.9776 | 3.7794 | 10.476
3288 | 10.0437 | 3.0562 | 0.9533 | 3.393 | 9.8267
3289 | 9.6153 | 3.0505 | 1.0099 | 2.8971 | 9.58
3290 | 9.8557 | 3.087 | 0.9365 | 2.6291 | 9.4867
3291 | 8.8756 | 3.1143 | 0.9729 | 2.4839 | 10.568
3292 | 9.6052 | 3.4626 | 1.0262 | 2.4347 | 11.156
3293 | 9.6713 | 3.7806 | 0.9621 | 2.5107 | 13.7507
3294 | 9.399 | 3.7706 | 0.9477 | 2.7166 | 15.42
3295 | 9.624 | 3.6639 | 0.9913 | 3.2091 | 14.2147
3296 | 9.7932 | 3.7703 | 1.0707 | 3.9097 | 11.928
3297 | 9.5607 | 3.7783 | 1.0417 | 4.37 | 10.228
3298 | 9.8601 | 3.4691 | 1.191 | 4.6256 | 8.8693
3299 | 9.2893 | 3.193 | 1.1526 | 4.7492 | 7.8493
3300 | 9.48 | 3.094 | 1.2045 | 4.8192 | 6.768
3301 | 8.9531 | 3.1556 | 1.161 | 4.8574 | 6.768
3302 | 8.9655 | 2.9622 | 1.1553 | 4.8757 | 6.4893
3303 | 9.2483 | 3.1685 | 1.2298 | 4.7933 | 6.2107
3304 | 8.7562 | 3.0262 | 1.1474 | 4.6859 | 6.304
3305 | 9.758 | 3.006 | 1.1692 | 4.6069 | 6.3653
3306 | 9.5356 | 3.1122 | 1.1883 | 4.5326 | 6.52
3307 | 9.0742 | 3.1213 | 1.0578 | 4.5016 | 6.5507
3308 | 9.7308 | 3.0721 | 1.1362 | 4.3984 | 7.108
3309 | 10.1606 | 3.0264 | 1.1312 | 4.1335 | 7.664
3310 | 9.6417 | 3.1007 | 1.0252 | 3.9161 | 8.0347
3311 | 9.7913 | 3.1479 | 1.0371 | 3.7246 | 7.3547
3312 | 9.6063 | 2.9188 | 1.0254 | 3.4397 | 6.8293
3313 | 9.6178 | 3.0737 | 1.2355 | 2.9387 | 6.304
3314 | 9.8518 | 2.9852 | 1.2738 | 2.6695 | 5.964
3315 | 9.3674 | 2.9664 | 1.2978 | 2.4899 | 6.2107
3316 | 9.3514 | 3.0032 | 1.2611 | 2.4924 | 7.2933
3317 | 9.4513 | 3.0574 | 1.2634 | 2.5285 | 9.0853
3318 | 9.4332 | 3.2326 | 1.4099 | 2.7285 | 10.8773
3319 | 10.7586 | 3.125 | 1.3811 | 3.2091 | 10.7533
3320 | 10.6807 | 3.0539 | 1.5377 | 3.9165 | 10.568
3321 | 10.9811 | 2.9024 | 1.5803 | 4.3989 | 9.7347
3322 | 13.1279 | 3.0216 | 1.5627 | 4.598 | 9.0227
3323 | 12.8227 | 2.9227 | 1.6838 | 4.7271 | 8.5293
3324 | 13.4612 | 3.0462 | 2.0161 | 4.7555 | 8.1893
3325 | 12.8133 | 3.0701 | 2.2215 | 4.8112 | 8.1587
3326 | 12.2094 | 3.1126 | 2.7092 | 4.7925 | 7.88
3327 | 11.4141 | 3.0059 | 2.8717 | 4.6723 | 8.2813
3328 | 10.2436 | 3.0919 | 2.9779 | 4.5738 | 10.7227
3329 | 9.6029 | 2.9438 | 2.9333 | 4.4541 | 11.1867
3330 | 9.262 | 2.982 | 2.6819 | 4.3946 | 11.6493
3331 | 8.8264 | 3.0298 | 2.3393 | 4.3742 | 11.7733
3332 | 9.363 | 3.1284 | 1.8221 | 4.3301 | 11.4333
3333 | 9.7138 | 3.1821 | 1.5526 | 4.0218 | 11.372
3334 | 9.7466 | 3.1002 | 1.5358 | 3.714 | 10.9707
3335 | 9.4291 | 2.9761 | 1.4844 | 3.514 | 10.012
3336 | 9.9144 | 3.1216 | 1.479 | 3.2991 | 8.8693
3337 | 9.1833 | 2.9499 | 1.3327 | 2.9157 | 8.6213
3338 | 9.3117 | 3.1002 | 1.4179 | 2.5952 | 8.7453
3339 | 9.3481 | 2.951 | 1.265 | 2.4453 | 9.8573
3340 | 9.2784 | 3.1882 | 1.3035 | 2.3939 | 10.7533
3341 | 9.4333 | 3.1228 | 1.3051 | 2.3417 | 12.392
3342 | 9.5544 | 2.8909 | 1.2887 | 2.4589 | 12.8547
3343 | 9.806 | 3.0406 | 1.357 | 2.5608 | 15.0187
3344 | 10.0945 | 3.0592 | 1.4114 | 2.7773 | 15.3267
3345 | 11.147 | 2.8647 | 1.4581 | 3.182 | 15.1107
3346 | 11.2743 | 3.1162 | 1.5089 | 3.4898 | 14.7093
3347 | 12.5769 | 2.9302 | 1.5661 | 3.7 | 14.276
3348 | 12.6105 | 3.0935 | 1.5058 | 3.7798 | 14.616
3349 | 12.5994 | 3.1814 | 1.8189 | 3.7947 | 14.8333
3350 | 11.1844 | 3.0315 | 2.0834 | 3.7318 | 14.1533
3351 | 11.1349 | 3.0134 | 1.7534 | 3.6439 | 13.5653
3352 | 9.232 | 3.0653 | 2.1434 | 3.5692 | 14.5547
3353 | 8.6027 | 2.9415 | 1.9857 | 3.4953 | 14.616
3354 | 9.2681 | 3.157 | 1.663 | 3.5114 | 14.4
3355 | 8.5831 | 3.1779 | 1.6152 | 3.5573 | 14.2453
3356 | 8.7675 | 3.0034 | 1.4868 | 3.6002 | 13.844
3357 | 8.8747 | 3.0902 | 1.4865 | 3.5509 | 13.7827
3358 | 8.3947 | 3.14 | 1.4953 | 3.4142 | 14.4
3359 | 9.1516 | 3.0964 | 1.365 | 3.2643 | 12.1133
3360 | 9.1681 | 3.1138 | 1.3705 | 2.9956 | 12.0827
3361 | 8.4585 | 3.2244 | 1.2905 | 2.6474 | 11.712
3362 | 9.5428 | 2.9583 | 1.246 | 2.4139 | 12.1133
3363 | 9.5262 | 3.1331 | 1.1237 | 2.2691 | 12.7627
3364 | 9.4014 | 3.2293 | 1.002 | 2.1629 | 13.7507
3365 | 9.3387 | 2.9404 | 1.1337 | 2.1935 | 16.3773
3366 | 9.8381 | 3.0826 | 1.2465 | 2.2746 | 17.8613
3367 | 9.5528 | 3.0213 | 1.2774 | 2.3107 | 17.8613
3368 | 10.1598 | 3.1973 | 1.3408 | 2.419 | 17.336
3369 | 11.0715 | 3.0015 | 1.3262 | 2.6839 | 16.3467
3370 | 11.8669 | 2.9307 | 1.4142 | 2.993 | 14.956
3371 | 12.89 | 2.9951 | 1.401 | 3.2066 | 14.0293
3372 | 12.8978 | 3.0329 | 1.4214 | 3.3157 | 13.504
3373 | 12.8072 | 3.2192 | 1.3792 | 3.3798 | 13.0093
3374 | 11.8306 | 3.1183 | 1.4496 | 3.334 | 12.484
3375 | 10.7191 | 2.9877 | 1.4191 | 3.238 | 12.9173
3376 | 10.1294 | 3.0621 | 1.4323 | 3.1289 | 13.288
3377 | 9.6864 | 2.9852 | 1.5038 | 3.1021 | 13.3493
3378 | 8.7399 | 3.1789 | 1.4523 | 3.1692 | 14.5547
3379 | 9.0859 | 3.1752 | 1.3563 | 3.2902 | 14.8333
3380 | 8.993 | 3.0107 | 1.4843 | 3.3149 | 14.648
3381 | 8.3652 | 3.0466 | 1.3371 | 3.3191 | 14.4613
3382 | 8.8459 | 3.122 | 1.2297 | 3.3357 | 13.628
3383 | 9.1184 | 3.0539 | 1.2199 | 3.3293 | 12.1747
3384 | 9.3362 | 3.0756 | 1.2212 | 3.0108 | 12.2373
3385 | 9.5178 | 3.0957 | 1.0808 | 2.6555 | 11.7733
3386 | 9.3534 | 3.0458 | 1.0788 | 2.4406 | 12.0827
3387 | 9.0328 | 3.1714 | 0.9743 | 2.4835 | 12.052
3388 | 9.411 | 3.0821 | 1.0118 | 2.4843 | 13.38
3389 | 9.4416 | 3.132 | 1.0282 | 2.534 | 17.1507
3390 | 9.0706 | 2.9907 | 1.1134 | 2.6894 | 18.8813
3391 | 9.4527 | 3.0544 | 1.2244 | 3.1242 | 17.9227
3392 | 10.9818 | 3.0645 | 1.3432 | 3.8435 | 15.6987
3393 | 11.2588 | 3.0743 | 1.4174 | 4.3021 | 13.72
3394 | 12.1009 | 2.9931 | 2.0149 | 4.4948 | 11.124
3395 | 12.4548 | 3.2015 | 3.4834 | 4.6154 | 10.1053
3396 | 13.4794 | 2.9893 | 3.6321 | 4.6736 | 11.124
3397 | 12.985 | 3.0683 | 3.623 | 4.7126 | 10.816
3398 | 11.8778 | 3.2059 | 3.5182 | 4.7114 | 10.568
3399 | 10.4654 | 3.1669 | 3.2273 | 4.6409 | 10.3213
3400 | 9.7742 | 3.0009 | 2.705 | 4.5309 | 9.7027
3401 | 9.6912 | 3.1982 | 2.097 | 4.4566 | 9.3947
3402 | 9.3998 | 3.0903 | 1.5472 | 4.4146 | 9.8573
3403 | 9.2397 | 2.8934 | 1.5013 | 4.3594 | 10.1973
3404 | 9.108 | 2.9723 | 1.4694 | 4.2813 | 11.2787
3405 | 9.3184 | 3.1756 | 1.3551 | 3.9968 | 12.948
3406 | 8.8984 | 3.1058 | 1.2655 | 3.8019 | 12.6693
3407 | 9.3079 | 3.0611 | 1.2296 | 3.6545 | 10.9387
3408 | 9.2522 | 3.1388 | 1.0539 | 3.3395 | 10.6613
3409 | 10.4054 | 3.1079 | 1.0747 | 2.8779 | 10.8467
3410 | 9.2675 | 3.0613 | 1.0373 | 2.6257 | 11.464
3411 | 9.1891 | 2.9498 | 1.0026 | 2.5693 | 11.928
3412 | 9.7794 | 2.8732 | 0.9854 | 2.5298 | 13.6893
3413 | 9.9819 | 3.1909 | 0.9483 | 2.5514 | 14.9253
3414 | 9.933 | 3.023 | 1.0948 | 2.7879 | 15.0493
3415 | 10.0612 | 2.9837 | 1.0525 | 3.1858 | 14.0907
3416 | 10.0797 | 3.2167 | 1.084 | 3.8617 | 13.38
3417 | 11.0518 | 2.979 | 1.1979 | 4.3004 | 13.2253
3418 | 10.9553 | 3.0894 | 1.2579 | 4.5067 | 12.144
3419 | 12.1122 | 2.9732 | 1.3884 | 4.6133 | 10.3827
3420 | 13.2725 | 3.1162 | 1.4528 | 4.6804 | 10.568
3421 | 12.8399 | 3.1093 | 1.4472 | 4.7339 | 10.136
3422 | 11.8046 | 2.9951 | 1.4932 | 4.7695 | 10.012
3423 | 10.3902 | 2.9509 | 1.5886 | 4.6515 | 9.8267
3424 | 9.6131 | 3.1634 | 1.4407 | 4.5547 | 8.5907
3425 | 9.8397 | 3.156 | 1.4575 | 4.4587 | 8.7453
3426 | 9.2529 | 2.9978 | 1.3754 | 4.443 | 9.4253
3427 | 9.2946 | 2.9879 | 1.3147 | 4.4091 | 10.228
3428 | 8.7004 | 3.1212 | 1.3264 | 4.3275 | 11.5267
3429 | 9.5609 | 3.1612 | 1.1885 | 4.0265 | 12.5773
3430 | 9.1415 | 3.0851 | 1.198 | 3.7955 | 12.7
3431 | 9.5512 | 2.9432 | 1.1795 | 3.5942 | 11.4333
3432 | 9.0944 | 3.0868 | 0.9973 | 3.2877 | 10.692
3433 | 9.9567 | 3.0681 | 1.0101 | 2.8363 | 11.3413
3434 | 9.6966 | 3.0995 | 0.9721 | 2.5837 | 11.3413
3435 | 9.6927 | 3.0505 | 0.9462 | 2.4877 | 11.496
3436 | 9.9904 | 2.9336 | 0.9367 | 2.5306 | 12.4533
3437 | 10.1907 | 3.0909 | 0.8864 | 2.4848 | 12.824
3438 | 9.5921 | 3.0789 | 0.9761 | 2.641 | 13.504
3439 | 9.1991 | 3.0605 | 0.9602 | 3.106 | 13.6587
3440 | 9.809 | 3.0513 | 1.0082 | 3.824 | 13.5973
3441 | 9.5872 | 2.9024 | 1.104 | 4.2549 | 12.732
3442 | 9.05 | 3.0813 | 1.2337 | 4.4562 | 12.268
3443 | 9.5676 | 3.0762 | 1.1873 | 4.5496 | 11.2787
3444 | 9.2526 | 3.0082 | 1.1939 | 4.6061 | 10.8467
3445 | 8.8909 | 3.1694 | 1.2282 | 4.6409 | 10.3827
3446 | 8.9768 | 3.0248 | 1.2645 | 4.5993 | 9.6413
3447 | 8.9062 | 3.1514 | 1.2065 | 4.5042 | 9.3013
3448 | 8.8628 | 3.2168 | 1.2862 | 4.3687 | 9.4867
3449 | 9.3194 | 2.9605 | 1.1837 | 4.3101 | 9.8267
3450 | 9.0028 | 3.0556 | 1.2725 | 4.2367 | 10.8773
3451 | 9.1137 | 3.0403 | 1.2622 | 4.1959 | 11.0627
3452 | 8.8937 | 2.9282 | 1.2288 | 4.15 | 11.8347
3453 | 9.5581 | 3.0433 | 1.1964 | 3.9382 | 11.588
3454 | 9.3831 | 3.1538 | 1.1761 | 3.6252 | 10.6307
3455 | 9.5683 | 2.8875 | 1.0183 | 3.4346 | 10.0427
3456 | 9.5118 | 2.9394 | 0.9822 | 3.2015 | 9.7027
3457 | 9.5005 | 3.1412 | 0.9883 | 2.7654 | 9.8267
3458 | 10.1116 | 3.0086 | 0.9409 | 2.5756 | 9.7653
3459 | 9.3461 | 3.093 | 1.1071 | 2.43 | 10.476
3460 | 9.6251 | 3.0539 | 0.9337 | 2.3379 | 11.7427
3461 | 9.5284 | 2.9689 | 0.984 | 2.3323 | 13.3187
3462 | 9.7915 | 3.2428 | 0.9048 | 2.382 | 14.0293
3463 | 9.8433 | 3.6031 | 0.9496 | 2.4219 | 14.4
3464 | 9.0512 | 3.8126 | 1.0896 | 2.5765 | 13.9053
3465 | 8.9836 | 3.9087 | 1.1455 | 2.8618 | 13.288
3466 | 9.1537 | 3.3296 | 1.2067 | 3.1535 | 12.1133
3467 | 9.3832 | 3.2254 | 1.2379 | 3.3395 | 11.3093
3468 | 8.9326 | 3.0741 | 1.9629 | 3.4533 | 10.2907
3469 | 9.0373 | 3.1339 | 2.394 | 3.5429 | 9.3627
3470 | 8.9161 | 3.0321 | 2.7293 | 3.4431 | 8.6213
3471 | 8.3578 | 3.0627 | 2.8458 | 3.4325 | 8.344
3472 | 8.4255 | 3.1391 | 2.8219 | 3.3858 | 7.972
3473 | 8.6666 | 2.9494 | 2.7102 | 3.2219 | 10.352
3474 | 8.3117 | 2.9452 | 2.3387 | 3.193 | 12.0827
3475 | 8.8322 | 3.0753 | 1.7308 | 3.2507 | 11.804
3476 | 9.6071 | 3.1325 | 1.2378 | 3.28 | 11.4333
3477 | 9.2723 | 3.0538 | 1.2964 | 3.2359 | 11.804
3478 | 9.037 | 3.0574 | 1.1918 | 3.1994 | 11.496
3479 | 8.8339 | 2.9312 | 1.1508 | 3.1709 | 10.7533
3480 | 9.8505 | 3.0142 | 1.0541 | 2.976 | 10.2907
3481 | 9.0623 | 3.0147 | 0.9999 | 2.6037 | 9.9507
3482 | 9.3791 | 3.1283 | 1.0755 | 2.3871 | 10.136
3483 | 9.5734 | 3.1625 | 1.0028 | 2.2393 | 10.5373
3484 | 9.5523 | 3.0249 | 1.0331 | 2.2079 | 11.928
3485 | 10.3555 | 3.3651 | 0.9933 | 2.413 | 13.9987
3486 | 9.7174 | 3.0267 | 1.0286 | 2.5183 | 15.5747
3487 | 10.3687 | 3.3514 | 1.072 | 2.8049 | 15.7907
3488 | 10.5331 | 3.7668 | 1.229 | 3.3454 | 15.884
3489 | 11.4844 | 3.8877 | 1.3427 | 3.7611 | 14.184
3490 | 11.8213 | 3.0039 | 1.4088 | 3.9887 | 12.732
3491 | 12.7557 | 2.9843 | 2.4403 | 4.0893 | 11.372
3492 | 12.5728 | 3.1583 | 3.7054 | 4.1382 | 11.124
3493 | 12.5311 | 2.9765 | 4.6865 | 4.2108 | 10.692
3494 | 11.9294 | 2.9415 | 5.4466 | 4.1951 | 10.692
3495 | 10.5385 | 3.217 | 5.8182 | 4.0851 | 11.464
3496 | 9.2566 | 3.212 | 5.8286 | 3.9917 | 11.248
3497 | 9.6324 | 3.0393 | 5.4286 | 3.8987 | 12.052
3498 | 8.939 | 3.0414 | 4.6316 | 3.8838 | 13.0093
3499 | 8.7191 | 3.0794 | 3.3932 | 3.8775 | 12.9173
3500 | 8.8525 | 3.0704 | 1.8294 | 3.8235 | 12.732
3501 | 9.4945 | 2.9373 | 1.5161 | 3.5556 | 12.9787
3502 | 9.4405 | 3.1107 | 1.3738 | 3.351 | 12.4533
3503 | 9.7299 | 3.2264 | 1.3158 | 3.2716 | 11.156
3504 | 9.598 | 3.0705 | 1.3075 | 3.0792 | 10.692
3505 | 9.4598 | 2.9185 | 1.2021 | 2.7187 | 10.7227
3506 | 9.7694 | 2.9951 | 1.157 | 2.4572 | 11.372
3507 | 10.0039 | 3.0555 | 1.1082 | 2.3124 | 12.268
3508 | 9.1946 | 3.2047 | 1.1955 | 2.32 | 12.732
3509 | 9.9629 | 2.9795 | 1.1661 | 2.4143 | 14.0907
3510 | 9.3485 | 3.036 | 1.1488 | 2.4686 | 15.8213
3511 | 10.1222 | 2.9764 | 1.1701 | 2.5327 | 16.316
3512 | 10.6013 | 3.1526 | 1.407 | 2.6716 | 16.6867
3513 | 10.746 | 3.0157 | 1.5852 | 3.0461 | 15.2347
3514 | 11.8884 | 2.8593 | 2.6528 | 3.3709 | 13.2573
3515 | 12.5759 | 3.1545 | 4.01 | 3.5361 | 13.1333
3516 | 12.3137 | 3.0928 | 5.1735 | 3.6168 | 12.0827
3517 | 12.1347 | 2.9053 | 6.0528 | 3.6278 | 11.6187
3518 | 12.073 | 3.0048 | 6.6462 | 3.5892 | 11.2173
3519 | 10.664 | 2.9333 | 6.989 | 3.5679 | 12.5467
3520 | 9.7654 | 3.071 | 7.1149 | 3.4974 | 11.9893
3521 | 8.3867 | 3.0344 | 6.8333 | 3.4371 | 12.5773
3522 | 8.536 | 3.0914 | 6.1177 | 3.4155 | 11.8347
3523 | 8.5275 | 3.1139 | 5.1101 | 3.4788 | 12.392
3524 | 9.0851 | 2.8396 | 3.9694 | 3.4906 | 12.8853
3525 | 8.8615 | 3.0731 | 2.5258 | 3.3955 | 13.3493
3526 | 9.0579 | 3.0223 | 1.5986 | 3.2456 | 13.072
3527 | 8.889 | 3.221 | 1.458 | 3.1943 | 12.144
3528 | 9.0809 | 2.9453 | 1.3674 | 2.9484 | 11.804
3529 | 8.9546 | 3.1701 | 1.2534 | 2.6287 | 10.9707
3530 | 8.6554 | 3.0947 | 1.0402 | 2.4933 | 10.692
3531 | 10.5556 | 3.1999 | 1.0673 | 2.2525 | 12.144
3532 | 9.5748 | 3.0077 | 0.9842 | 2.2487 | 13.844
3533 | 9.6145 | 2.932 | 0.9827 | 2.2665 | 16.78
3534 | 9.3281 | 3.0346 | 1.0777 | 2.3349 | 19.6227
3535 | 10.0547 | 3.0786 | 1.2273 | 2.3701 | 18.0467
3536 | 10.019 | 3.1503 | 1.1904 | 2.7017 | 15.3267
3537 | 11.1324 | 3.0051 | 1.3905 | 2.9917 | 12.9787
3538 | 11.7369 | 3.1279 | 1.4463 | 3.0826 | 10.5373
3539 | 12.1338 | 3.0254 | 1.4913 | 3.0992 | 9.8267
3540 | 12.4526 | 3.1165 | 1.6166 | 3.2928 | 9.1467
3541 | 11.6902 | 3.0582 | 1.7388 | 3.2329 | 9.3627
3542 | 11.4578 | 3.0155 | 2.0749 | 3.1854 | 8.8693
3543 | 10.2742 | 3.0794 | 2.3014 | 3.1102 | 8.0653
3544 | 9.2969 | 2.9506 | 1.9551 | 3.0597 | 7.416
3545 | 8.6761 | 3.1349 | 1.5424 | 3.0253 | 7.8493
3546 | 8.2664 | 3.2895 | 1.4794 | 3.1085 | 7.972
3547 | 8.6625 | 2.9236 | 1.5116 | 3.1985 | 7.9413
3548 | 8.5491 | 3.2163 | 1.2982 | 3.2414 | 9.3947
3549 | 8.3475 | 3.2704 | 1.3209 | 3.28 | 9.3627
3550 | 8.9073 | 3.2309 | 1.2447 | 3.348 | 9.0853
3551 | 8.7062 | 3.1176 | 1.1158 | 3.3166 | 8.4667
3552 | 8.8932 | 2.8902 | 0.9971 | 3.0308 | 8.1587
3553 | 9.2912 | 3.0764 | 1.0302 | 2.6771 | 8.1587
3554 | 9.3983 | 2.9577 | 0.9202 | 2.458 | 8.1587
3555 | 9.2162 | 3.1295 | 0.9347 | 2.3268 | 9.7027
3556 | 9.9806 | 3.0586 | 0.9814 | 2.317 | 10.7533
3557 | 9.8788 | 2.9446 | 1.0105 | 2.3846 | 13.628
3558 | 9.66 | 3.0713 | 0.9921 | 2.537 | 14.2147
3559 | 9.7048 | 2.9303 | 1.0302 | 3.0885 | 12.484
3560 | 9.9986 | 3.0089 | 1.2048 | 3.8295 | 10.8467
3561 | 11.1587 | 2.9809 | 1.1763 | 4.3135 | 9.6107
3562 | 12.0394 | 3.0937 | 1.2476 | 4.5878 | 8.8067
3563 | 12.9165 | 3.1203 | 1.3287 | 4.7385 | 8.0653
3564 | 13.3556 | 3.126 | 1.3064 | 4.8379 | 8.1587
3565 | 12.7388 | 2.9749 | 1.4453 | 4.9364 | 7.1387
3566 | 11.7392 | 2.9565 | 1.3948 | 4.93 | 6.984
3567 | 11.0055 | 3.1741 | 1.4375 | 4.8748 | 6.4893
3568 | 9.366 | 3.2565 | 1.4033 | 4.7611 | 6.3653
3569 | 8.7392 | 3.2055 | 1.4399 | 4.6693 | 6.396
3570 | 9.0456 | 3.0392 | 1.5559 | 4.6048 | 6.9533
3571 | 8.3282 | 3.0934 | 1.4428 | 4.5233 | 6.8907
3572 | 9.1162 | 3.0566 | 1.3268 | 4.4214 | 7.7253
3573 | 9.1413 | 3.2108 | 1.2701 | 4.1458 | 8.436
3574 | 9.314 | 3.0088 | 1.2976 | 3.9093 | 10.1667
3575 | 9.1983 | 2.9974 | 1.1045 | 3.8087 | 8.9
3576 | 9.9353 | 2.9786 | 1.0834 | 3.7127 | 8.776
3577 | 9.5584 | 3.1567 | 1.065 | 3.069 | 8.776
3578 | 9.7873 | 3.1196 | 1.0733 | 2.8096 | 8.1587
3579 | 8.7828 | 3.1452 | 1.0662 | 2.7056 | 8.004
3580 | 9.5021 | 3.1355 | 0.9686 | 2.7208 | 9.0853
3581 | 9.6695 | 3.0279 | 1.0161 | 2.8342 | 10.4133
3582 | 9.8465 | 3.2402 | 1.066 | 2.9225 | 11.3093
3583 | 10.0612 | 3.1762 | 1.1357 | 3.1769 | 10.8467
3584 | 10.5536 | 2.9442 | 1.2439 | 3.8936 | 10.1053
3585 | 11.2329 | 2.9197 | 1.2514 | 4.4078 | 9.796
3586 | 12.3386 | 3.155 | 1.2988 | 4.6371 | 10.2907
3587 | 12.931 | 3.0196 | 1.3539 | 4.7572 | 10.228
3588 | 13.6895 | 2.9705 | 1.383 | 4.8315 | 9.4253
3589 | 13.4243 | 2.8867 | 1.4863 | 4.9037 | 9.1467
3590 | 11.7096 | 3.0664 | 1.4491 | 4.9581 | 10.9387
3591 | 11.0765 | 2.9148 | 1.4582 | 4.9114 | 8.4973
3592 | 10.1914 | 3.0342 | 1.4184 | 4.8235 | 9.0547
3593 | 9.3398 | 2.9765 | 1.4528 | 4.7487 | 8.8373
3594 | 9.488 | 2.9513 | 1.4644 | 4.6812 | 8.776
3595 | 9.2063 | 2.9744 | 1.4517 | 4.6413 | 9.456
3596 | 9.1869 | 2.9503 | 1.3959 | 4.5581 | 9.796
3597 | 9.0647 | 3.1655 | 1.2088 | 4.2074 | 10.1667
3598 | 9.4343 | 2.9672 | 1.2353 | 4.0452 | 10.1973
3599 | 9.1856 | 3.0754 | 1.2122 | 3.7671 | 9.0853
3600 | 9.7912 | 3.0175 | 1.1305 | 3.441 | 8.0653
3601 | 9.389 | 2.9381 | 0.9722 | 2.9854 | 7.6013
3602 | 9.9331 | 3.0774 | 1.0108 | 2.7157 | 7.664
3603 | 9.7179 | 3.0907 | 1.055 | 2.5608 | 8.312
3604 | 9.3649 | 3.045 | 0.9985 | 2.5268 | 10.476
3605 | 9.0879 | 3.1558 | 0.9944 | 2.5608 | 11.372
3606 | 9.0331 | 2.9465 | 1.0556 | 2.7578 | 11.588
3607 | 9.4192 | 3.0676 | 1.1372 | 3.2924 | 10.7227
3608 | 9.4936 | 3.0689 | 1.0414 | 4.0397 | 9.796
3609 | 8.7367 | 2.9843 | 1.1262 | 4.4766 | 9.2707
3610 | 9.4264 | 2.8839 | 1.0985 | 4.7199 | 9.2093
3611 | 9.6599 | 3.1256 | 1.1435 | 4.8477 | 8.4973
3612 | 8.7627 | 3.1654 | 1.0957 | 4.9211 | 7.8187
3613 | 8.8929 | 3.2345 | 1.225 | 4.9755 | 7.6013
3614 | 9.2574 | 2.9477 | 1.1808 | 4.9784 | 7.108
3615 | 9.1324 | 3.0734 | 1.2096 | 4.9148 | 6.9533
3616 | 9.3051 | 3.139 | 1.263 | 4.8137 | 6.768
3617 | 8.717 | 3.1039 | 1.2507 | 4.7165 | 6.7987
3618 | 8.7682 | 3.0327 | 1.1927 | 4.6553 | 6.736
3619 | 9.0543 | 3.1224 | 1.2966 | 4.5585 | 6.8293
3620 | 9.0201 | 2.9841 | 1.1281 | 4.4689 | 7.076
3621 | 9.5264 | 3.0651 | 1.043 | 4.173 | 7.54
3622 | 8.7414 | 3.0924 | 1.1715 | 3.9564 | 7.7253
3623 | 9.9194 | 3.0758 | 1.1658 | 3.8074 | 7.8493
3624 | 9.4953 | 2.9845 | 1.0362 | 3.5947 | 7.4787
3625 | 8.9415 | 3.0219 | 1.027 | 3.0002 | 7.5093
3626 | 9.529 | 2.8631 | 0.9327 | 2.7166 | 7.8187
3627 | 9.3356 | 3.1799 | 0.9875 | 2.5255 | 7.756
3628 | 9.5452 | 2.9825 | 0.9123 | 2.4784 | 8.3747
3629 | 9.4705 | 3.2471 | 1.0237 | 2.5243 | 10.6613
3630 | 9.6841 | 3.0083 | 0.9752 | 2.6924 | 11.804
3631 | 9.1874 | 2.9793 | 0.9683 | 3.213 | 11.0933
3632 | 9.8184 | 2.8982 | 0.9892 | 3.9424 | 10.4133
3633 | 8.9588 | 2.8876 | 1.051 | 4.4095 | 9.0227
3634 | 9.3727 | 3.2274 | 1.2107 | 4.6349 | 7.9107
3635 | 9.0107 | 2.811 | 1.1378 | 4.7589 | 7.108
3636 | 8.92 | 3.2451 | 1.1288 | 4.8239 | 6.4587
3637 | 9.3079 | 3.1729 | 1.2755 | 4.8727 | 6.18
3638 | 8.9459 | 3.0925 | 1.2256 | 4.9139 | 6.3347
3639 | 9.5205 | 2.9229 | 1.2104 | 4.826 | 6.0573
3640 | 8.6825 | 3.1132 | 1.1645 | 4.7211 | 5.748
3641 | 8.9031 | 3.0928 | 1.1611 | 4.6311 | 5.5627
3642 | 8.7502 | 3.1453 | 1.1266 | 4.5195 | 6.088
3643 | 9.6187 | 3.0835 | 1.0957 | 4.5012 | 6.5507
3644 | 9.2836 | 2.9482 | 1.0989 | 4.4065 | 7.3547
3645 | 9.3662 | 3.0143 | 0.9652 | 4.136 | 7.54
3646 | 9.4882 | 3.0098 | 1.0785 | 3.9246 | 7.5093
3647 | 9.726 | 2.9673 | 1.0357 | 3.7764 | 6.7987
3648 | 9.5183 | 3.0879 | 1.0243 | 3.4974 | 6.396
3649 | 9.6618 | 2.926 | 0.9268 | 3.021 | 5.7173
3650 | 9.601 | 3.1698 | 0.9327 | 2.7421 | 5.748
3651 | 9.46 | 3.0422 | 0.9643 | 2.6376 | 5.9947
3652 | 9.3547 | 2.9927 | 0.9032 | 2.5867 | 6.4893
3653 | 9.3053 | 3.0509 | 0.9405 | 2.6228 | 8.1267
3654 | 9.8847 | 3.2718 | 0.9357 | 2.7306 | 9.24
3655 | 9.7972 | 3.6156 | 0.993 | 3.2053 | 9.0547
3656 | 10.9384 | 3.9914 | 1.2239 | 3.9068 | 8.312
3657 | 11.2644 | 3.8945 | 1.257 | 4.4074 | 8.436
3658 | 11.9935 | 3.1212 | 1.4213 | 4.6256 | 7.4787
3659 | 13.3316 | 2.9363 | 1.5481 | 4.7492 | 6.9213
3660 | 13.7525 | 3.1486 | 1.5563 | 4.8014 | 6.3653
3661 | 12.904 | 3.0609 | 1.5259 | 4.8676 | 6.3347
3662 | 11.6533 | 3.1405 | 1.5617 | 4.8137 | 6.0253
3663 | 10.8523 | 3.1081 | 1.5112 | 4.6935 | 5.9027
3664 | 10.7561 | 3.1311 | 1.4384 | 4.5466 | 5.748
3665 | 9.7113 | 2.9576 | 1.4731 | 4.4447 | 5.748
3666 | 9.1609 | 3.0312 | 1.4593 | 4.3666 | 6.7053
3667 | 8.997 | 3.1587 | 1.3398 | 4.3101 | 6.52
3668 | 9.0669 | 3.1392 | 1.1378 | 4.2227 | 6.52
3669 | 9.3114 | 2.9969 | 1.069 | 3.9717 | 6.4893
3670 | 9.3512 | 3.1397 | 1.0616 | 3.7229 | 6.3347
3671 | 9.5333 | 2.9851 | 0.9978 | 3.5959 | 5.624
3672 | 9.3943 | 2.8929 | 0.8659 | 3.5114 | 5.6853
3673 | 9.5118 | 3.0436 | 0.9596 | 3.0847 | 5.3453
3674 | 9.8992 | 2.8662 | 0.9371 | 2.638 | 5.408
3675 | 9.2032 | 3.2753 | 0.8652 | 2.4652 | 5.5933
3676 | 9.0887 | 3.7628 | 0.9231 | 2.4049 | 5.9333
3677 | 9.4916 | 4.5803 | 1.0032 | 2.3748 | 7.324
3678 | 9.4067 | 5.3143 | 0.9911 | 2.4079 | 8.0347
3679 | 10.271 | 5.7539 | 0.9932 | 2.5552 | 8.1893
3680 | 10.2789 | 6.2378 | 1.0189 | 2.7968 | 7.756
3681 | 11.5164 | 6.3077 | 0.9405 | 3.1828 | 6.768
3682 | 12.2537 | 5.524 | 1.046 | 3.472 | 5.84
3683 | 12.5653 | 4.5318 | 1.1737 | 3.7339 | 5.8707
3684 | 13.0368 | 3.7094 | 1.2794 | 3.8176 | 5.5
3685 | 12.7899 | 3.0105 | 1.2578 | 3.7705 | 5.84
3686 | 11.8524 | 3.1353 | 1.3361 | 3.7853 | 6.088
3687 | 10.5123 | 3.185 | 1.2621 | 3.6155 | 5.532
3688 | 10.2036 | 3.1111 | 1.388 | 3.6622 | 5.8707
3689 | 9.5428 | 2.8614 | 1.3027 | 3.5068 | 5.8707
3690 | 9.9985 | 2.9639 | 1.1844 | 3.576 | 6.0253
3691 | 9.1975 | 2.8447 | 1.2073 | 3.5267 | 6.1493
3692 | 9.846 | 3.0406 | 1.0427 | 3.5314 | 7.076
3693 | 9.5599 | 2.9356 | 0.9853 | 3.4333 | 7.4787
3694 | 9.1085 | 3.2027 | 0.9721 | 3.3306 | 6.736
3695 | 9.8606 | 3.0719 | 1.0203 | 3.2648 | 6.396
3696 | 9.6732 | 2.9609 | 0.9412 | 3.0278 | 5.9027
3697 | 9.0493 | 3.3105 | 1.0086 | 2.9374 | 5.748
3698 | 8.9147 | 3.4099 | 0.9055 | 2.7153 | 5.7173
3699 | 9.2609 | 4.128 | 0.9901 | 2.5748 | 5.624
3700 | 9.7901 | 4.7387 | 0.9605 | 2.4627 | 5.8707
3701 | 9.5616 | 4.4639 | 0.99 | 2.233 | 7.108
3702 | 9.5994 | 4.1675 | 0.979 | 2.2712 | 8.004
3703 | 10.1665 | 3.9892 | 0.932 | 2.3026 | 7.5093
3704 | 10.6008 | 3.7867 | 1.0258 | 2.4041 | 7.7867
3705 | 10.9993 | 3.6024 | 1.1494 | 2.6444 | 7.4787
3706 | 12.2586 | 3.562 | 1.1294 | 2.841 | 7.108
3707 | 13.727 | 3.0184 | 1.3708 | 3.038 | 6.7053
3708 | 13.2876 | 3.025 | 1.2251 | 3.1875 | 6.0253
3709 | 13.022 | 3.0517 | 1.4055 | 3.2614 | 5.9947
3710 | 12.3947 | 2.9783 | 1.4808 | 3.2652 | 5.7787
3711 | 11.7837 | 2.9204 | 1.4477 | 3.2019 | 5.6853
3712 | 10.7265 | 2.8926 | 1.317 | 3.1013 | 5.9027
3713 | 10.3738 | 2.9529 | 1.4207 | 3.1089 | 6.0253
3714 | 9.7629 | 2.9705 | 1.3641 | 3.1238 | 5.964
3715 | 8.8467 | 3.1597 | 1.2521 | 3.1183 | 6.3347
3716 | 9.5925 | 3.1086 | 1.2834 | 3.1387 | 6.2733
3717 | 9.3579 | 3.1889 | 1.114 | 3.179 | 6.0573
3718 | 9.3894 | 2.9235 | 1.1284 | 3.1578 | 6.0573
3719 | 9.8128 | 2.9748 | 1.122 | 3.1399 | 6.0253
3720 | 9.6608 | 3.0357 | 1.0521 | 2.875 | 5.7173
3721 | 9.9758 | 3.1198 | 0.9984 | 2.6385 | 5.3773
3722 | 9.6919 | 3.2542 | 0.8848 | 2.4682 | 5.3147
3723 | 9.9176 | 3.1399 | 0.9814 | 2.3468 | 5.3147
3724 | 9.3474 | 3.0401 | 1.0011 | 2.2576 | 5.532
3725 | 9.7758 | 3.1407 | 0.9844 | 2.2669 | 6.52
3726 | 9.8525 | 4.0692 | 0.9708 | 2.3094 | 7.076
3727 | 9.6524 | 4.6113 | 0.9993 | 2.4011 | 6.9213
3728 | 10.1951 | 4.992 | 0.8922 | 2.4521 | 6.768
3729 | 11.4563 | 4.9844 | 1.0621 | 2.6775 | 6.7987
3730 | 12.2139 | 4.594 | 1.2578 | 2.9238 | 6.396
3731 | 13.3827 | 3.7238 | 1.3057 | 3.1888 | 6.2107
3732 | 13.1878 | 3.1648 | 1.3777 | 3.2881 | 6.088
3733 | 12.7397 | 3.1331 | 1.3629 | 3.407 | 5.964
3734 | 12.4261 | 2.945 | 1.4169 | 3.3603 | 5.5933
3735 | 11.1744 | 3.0117 | 1.4391 | 3.317 | 5.532
3736 | 9.7137 | 3.1274 | 1.5024 | 3.238 | 5.532
3737 | 10.1497 | 3.0863 | 1.3416 | 3.1841 | 5.4387
3738 | 9.6662 | 3.0773 | 1.4732 | 3.2758 | 5.6547
3739 | 9.5709 | 3.0753 | 1.2906 | 3.4163 | 5.84
3740 | 9.3158 | 3.014 | 1.2671 | 3.534 | 5.9333
3741 | 9.4071 | 3.0006 | 1.1238 | 3.4257 | 5.964
3742 | 9.0755 | 3.1771 | 1.0448 | 3.2851 | 5.964
3743 | 9.825 | 3.0704 | 1.0329 | 3.1938 | 5.6547
3744 | 9.1443 | 3.0016 | 0.993 | 3.0215 | 5.5627
3745 | 9.5621 | 3.145 | 1.0048 | 2.686 | 5.192
3746 | 9.4642 | 3.0881 | 0.9361 | 2.4741 | 5.2227
3747 | 9.7292 | 3.0766 | 1.0668 | 2.3285 | 5.284
3748 | 9.7753 | 3.7493 | 1.0178 | 2.3001 | 5.3147
3749 | 9.2968 | 4.5661 | 0.9472 | 2.357 | 6.0573
3750 | 9.5795 | 5.359 | 0.9663 | 2.5302 | 6.18
3751 | 10.3712 | 5.575 | 0.992 | 3.0423 | 6.0253
3752 | 11.022 | 5.9956 | 0.9229 | 3.663 | 6.2107
3753 | 11.2609 | 5.9945 | 1.0327 | 4.1101 | 6.4587
3754 | 12.6038 | 5.3078 | 1.2174 | 4.3785 | 6.18
3755 | 13.0179 | 4.1594 | 1.1584 | 4.5717 | 6.2107
3756 | 13.6283 | 3.0078 | 1.3312 | 4.6388 | 6.0253
3757 | 12.4727 | 3.1958 | 1.3708 | 4.7589 | 5.7173
3758 | 11.7503 | 3.0231 | 1.4489 | 4.6829 | 5.8707
3759 | 10.8424 | 2.8992 | 1.4639 | 4.5819 | 5.748
3760 | 10.2536 | 3.2599 | 1.4316 | 4.5097 | 5.2533
3761 | 9.2714 | 3.0389 | 1.4308 | 4.4609 | 5.532
3762 | 9.5266 | 2.9244 | 1.3444 | 4.4001 | 5.748
3763 | 9.6343 | 2.9967 | 1.2061 | 4.432 | 5.748
3764 | 9.7494 | 2.9531 | 1.2072 | 4.3309 | 5.8093
3765 | 9.0598 | 3.0569 | 1.1832 | 4.0269 | 5.6547
3766 | 9.4891 | 3.2484 | 1.0367 | 3.7556 | 5.9947
3767 | 9.7136 | 3.0448 | 0.9955 | 3.539 | 5.5933
3768 | 9.6383 | 3.0976 | 1.0132 | 3.2928 | 5.192
3769 | 9.2951 | 2.9846 | 0.9646 | 2.8716 | 5.0987
3770 | 9.8508 | 3.0563 | 0.9674 | 2.599 | 4.9747
3771 | 9.7178 | 3.2807 | 1.0429 | 2.4614 | 5.16
3772 | 9.5806 | 4.3091 | 0.9742 | 2.4916 | 5.5627
3773 | 9.3226 | 3.8541 | 0.9631 | 2.537 | 5.6853
3774 | 9.9382 | 4.28 | 0.9592 | 2.6062 | 5.964
3775 | 10.0812 | 4.5475 | 1.0451 | 3.097 | 5.9947
3776 | 10.3084 | 4.6455 | 0.9416 | 3.7055 | 6.2107
3777 | 9.3994 | 4.5547 | 1.0349 | 4.1556 | 6.644
3778 | 9.375 | 4.3027 | 0.9659 | 4.3411 | 6.5827
3779 | 9.9439 | 3.7967 | 1.0721 | 4.4825 | 6.4587
3780 | 9.0764 | 3.6484 | 1.0067 | 4.5466 | 6.2427
3781 | 9.099 | 3.2224 | 1.0289 | 4.5708 | 6.18
3782 | 9.0407 | 2.9905 | 1.0618 | 4.4876 | 5.9333
3783 | 8.8262 | 3.1924 | 1.1298 | 4.4515 | 5.8093
3784 | 9.0196 | 3.0474 | 1.085 | 4.3233 | 5.5627
3785 | 9.5658 | 2.9808 | 1.0173 | 4.263 | 5.532
3786 | 9.1779 | 3.038 | 1.1492 | 4.2188 | 5.6547
3787 | 9.0923 | 3.028 | 1.0162 | 4.1946 | 6.088
3788 | 9.0719 | 3.2183 | 0.9666 | 4.1246 | 6.428
3789 | 9.5727 | 2.9715 | 1.0089 | 3.8842 | 6.18
3790 | 9.2583 | 2.918 | 0.9677 | 3.697 | 6.088
3791 | 9.956 | 3.1899 | 0.9417 | 3.5658 | 5.6547
3792 | 9.6047 | 3.0634 | 0.9425 | 3.3068 | 5.5
3793 | 9.1785 | 3.0515 | 1.0374 | 2.8745 | 5.3453
3794 | 9.1477 | 3.0402 | 1.0466 | 2.602 | 5.2227
3795 | 9.5653 | 3.6644 | 0.969 | 2.4381 | 5.192
3796 | 9.3953 | 3.8347 | 0.974 | 2.4109 | 5.2533
3797 | 9.5016 | 4.1043 | 0.8956 | 2.4389 | 6.52
3798 | 9.8214 | 4.1411 | 1.0677 | 2.5739 | 7.1693
3799 | 9.7141 | 4.1843 | 0.9715 | 3.075 | 7.5707
3800 | 9.8983 | 4.286 | 0.9741 | 3.6898 | 7.6947
3801 | 9.8681 | 4.2064 | 0.9985 | 4.1246 | 7.324
3802 | 9.1977 | 4.0476 | 1.0968 | 4.322 | 6.984
3803 | 9.7876 | 3.5487 | 1.1491 | 4.443 | 7.0147
3804 | 9.3178 | 3.5111 | 1.1362 | 4.5088 | 6.644
3805 | 9.759 | 3.1269 | 1.0443 | 4.5572 | 6.3347
3806 | 9.3523 | 2.9576 | 1.3133 | 4.5377 | 6.3347
3807 | 9.698 | 3.0186 | 1.1403 | 4.4328 | 5.84
3808 | 9.7502 | 3.0957 | 1.1025 | 4.3449 | 6.644
3809 | 9.6009 | 2.9663 | 1.151 | 4.2982 | 7.0453
3810 | 9.7314 | 3.1485 | 1.0814 | 4.2261 | 7.3853
3811 | 9.3992 | 3.117 | 1.0817 | 4.1968 | 7.9107
3812 | 9.2955 | 3.0902 | 1.0169 | 4.1118 | 7.9413
3813 | 9.5602 | 3.0786 | 0.9575 | 3.8944 | 8.0347
3814 | 9.1365 | 2.9655 | 0.9679 | 3.6736 | 7.6013
3815 | 8.7461 | 3.1364 | 0.9636 | 3.573 | 7.1387
3816 | 9.4919 | 2.8104 | 0.9014 | 3.3 | 7.2
3817 | 9.8213 | 3.1936 | 1.0063 | 2.8792 | 6.1493
3818 | 9.1232 | 2.9376 | 0.8434 | 2.6041 | 6.5827
3819 | 9.5805 | 3.1421 | 1.1511 | 2.4279 | 6.644
3820 | 9.5525 | 3.1628 | 0.9342 | 2.6096 | 7.0453
3821 | 9.3699 | 3.8537 | 0.8971 | 2.7327 | 9.5173
3822 | 9.6917 | 4.4771 | 0.9408 | 2.6618 | 10.228
3823 | 10.0154 | 4.8532 | 0.8878 | 3.0478 | 9.4867
3824 | 10.1798 | 5.0395 | 1.1154 | 3.6596 | 9.0853
3825 | 11.2948 | 4.8084 | 1.1915 | 4.1118 | 8.7453
3826 | 12.4235 | 3.8564 | 1.3692 | 4.3704 | 7.88
3827 | 13.446 | 3.097 | 1.4197 | 4.533 | 8.4667
3828 | 12.9221 | 3.0483 | 1.287 | 4.6146 | 8.5293
3829 | 12.9798 | 2.9165 | 1.2427 | 4.6473 | 8.5293
3830 | 12.4919 | 2.992 | 1.3496 | 4.6103 | 8.8373
3831 | 11.0222 | 2.9449 | 1.2984 | 4.4715 | 8.2813
3832 | 10.4727 | 3.1166 | 1.2392 | 4.3152 | 8.8373
3833 | 9.4328 | 3.0925 | 1.3042 | 4.2103 | 9.58
3834 | 9.2975 | 2.9219 | 1.2096 | 4.187 | 9.8573
3835 | 9.2525 | 3.0827 | 1.2207 | 4.1628 | 9.6413
3836 | 10.0953 | 3.1765 | 0.9877 | 4.1649 | 9.672
3837 | 9.4633 | 2.946 | 1.0869 | 3.8664 | 9.2707
3838 | 8.8693 | 2.9836 | 1.0045 | 3.5739 | 8.7453
3839 | 9.8364 | 2.9922 | 0.798 | 3.4193 | 7.7253
3840 | 9.9536 | 3.0105 | 0.9184 | 3.2325 | 7.3547
3841 | 9.1584 | 2.9774 | 0.934 | 2.8533 | 6.5827
3842 | 9.0914 | 3.0082 | 1.0192 | 2.5612 | 7.0147
3843 | 9.7705 | 3.1085 | 0.939 | 2.4071 | 7.6947
3844 | 9.1539 | 2.9765 | 0.9654 | 2.3077 | 8.4667
3845 | 9.0564 | 3.3088 | 0.9478 | 2.3043 | 10.26
3846 | 9.0537 | 3.0002 | 1.0405 | 2.3345 | 11.6493
3847 | 10.0073 | 3.005 | 1.0321 | 2.4899 | 11.804
3848 | 10.2326 | 3.1606 | 1.1121 | 2.7191 | 11.712
3849 | 11.3125 | 3.0353 | 1.1166 | 3.0563 | 8.9
3850 | 12.0784 | 3.1825 | 1.201 | 3.3234 | 8.1267
3851 | 12.962 | 3.0521 | 1.3202 | 3.556 | 7.54
3852 | 12.9944 | 3.1459 | 1.3024 | 3.6269 | 7.54
3853 | 12.9935 | 3.1676 | 1.4803 | 3.6562 | 7.416
3854 | 12.7699 | 2.9986 | 1.5602 | 3.5985 | 7.076
3855 | 11.1566 | 3.0719 | 1.5309 | 3.5934 | 6.86
3856 | 10.7765 | 3.136 | 1.5983 | 3.587 | 6.8293
3857 | 9.9288 | 3.0408 | 1.6868 | 3.545 | 6.9213
3858 | 9.7585 | 3.1571 | 1.5843 | 3.5497 | 7.756
3859 | 9.9463 | 3.1423 | 1.5324 | 3.4134 | 7.972
3860 | 9.4049 | 3.091 | 1.4512 | 3.4265 | 7.972
3861 | 9.8041 | 3.1216 | 1.3386 | 3.3323 | 7.7253
3862 | 9.3692 | 3.1168 | 1.4442 | 3.1917 | 7.416
3863 | 9.3567 | 3.0175 | 1.287 | 3.1544 | 6.6747
3864 | 9.3965 | 2.856 | 1.1402 | 2.9102 | 6.1187
3865 | 10.0214 | 3.145 | 1.1329 | 2.6092 | 5.6853
3866 | 9.3531 | 3.0521 | 0.9932 | 2.4058 | 5.748
3867 | 10.2856 | 2.9379 | 0.9862 | 2.2899 | 5.8093
3868 | 9.5831 | 3.14 | 0.8997 | 2.1926 | 7.1693
3869 | 9.526 | 3.159 | 0.8657 | 2.1765 | 8.9307
3870 | 9.6817 | 2.8963 | 0.9742 | 2.2287 | 9.3013
3871 | 9.9694 | 3.4893 | 0.9137 | 2.2682 | 9.24
3872 | 11.0189 | 3.995 | 1.1026 | 2.4449 | 8.9
3873 | 11.5542 | 3.8526 | 1.3025 | 2.6257 | 7.7253
3874 | 12.0766 | 3.2568 | 1.333 | 2.9009 | 7.324
3875 | 12.8593 | 3.0991 | 1.5226 | 3.0665 | 7.1387
3876 | 12.9632 | 3.086 | 1.5583 | 3.1879 | 6.644
3877 | 12.6168 | 3.1576 | 1.6336 | 3.2401 | 6.1493
3878 | 12.5119 | 3.1786 | 1.9239 | 3.1399 | 5.6547
3879 | 11.1878 | 3.0357 | 2.0561 | 3.159 | 5.532
3880 | 10.2945 | 3.1351 | 2.171 | 3.0172 | 5.4693
3881 | 9.2141 | 3.1754 | 1.8689 | 2.9828 | 5.5
3882 | 9.087 | 3.0473 | 1.5644 | 3.0444 | 5.8093
3883 | 9.1446 | 3.2023 | 1.5402 | 3.1471 | 5.9333
3884 | 8.8538 | 2.95 | 1.2955 | 3.159 | 6.1187
3885 | 8.5438 | 3.24 | 1.2753 | 3.1947 | 6.52
3886 | 9.3 | 3.1223 | 1.1776 | 3.2397 | 6.4587
3887 | 9.7052 | 3.0526 | 1.1723 | 3.2902 | 6.0253
3888 | 9.4125 | 2.8846 | 1.2314 | 3.052 | 5.3147
3889 | 9.6305 | 2.9466 | 1.0738 | 2.7561 | 5.2227
3890 | 9.5408 | 3.1935 | 1.1097 | 2.6249 | 5.3453
3891 | 9.8178 | 2.9974 | 1.1763 | 2.6805 | 6.7987
3892 | 9.8918 | 3.1471 | 1.2092 | 2.6618 | 6.7987
3893 | 9.3902 | 3.2032 | 1.1633 | 2.7247 | 8.3747
3894 | 10.2708 | 3.0642 | 1.1633 | 2.6614 | 8.992
3895 | 10.3874 | 2.9993 | 1.2908 | 3.0949 | 8.312
3896 | 10.6982 | 3.1712 | 1.4207 | 3.7339 | 8.004
3897 | 11.0993 | 3.1597 | 1.5252 | 4.2528 | 7.324
3898 | 11.9612 | 3.0548 | 2.8063 | 4.5364 | 6.52
3899 | 12.9695 | 3.1803 | 4.7918 | 4.6923 | 5.7787
3900 | 13.3343 | 2.9839 | 4.8073 | 4.7746 | 5.7787
3901 | 12.4086 | 3.0423 | 4.8565 | 4.8286 | 5.4387
3902 | 12.075 | 3.0259 | 4.475 | 4.8022 | 5.2533
3903 | 10.8255 | 3.0754 | 3.997 | 4.7377 | 4.8827
3904 | 10.4918 | 3.1075 | 4.1009 | 4.6507 | 4.604
3905 | 9.3146 | 3.1128 | 4.0062 | 4.5925 | 4.5427
3906 | 8.6879 | 3.0478 | 3.5668 | 4.5279 | 4.6667
3907 | 9.2893 | 3.0587 | 2.9132 | 4.4498 | 4.6667
3908 | 9.3216 | 3.0368 | 2.2119 | 4.342 | 4.6973
3909 | 9.2195 | 3.0379 | 1.522 | 4.0583 | 5.5
3910 | 9.2244 | 3.1273 | 1.5431 | 3.7692 | 5.532
3911 | 9.913 | 3.1153 | 1.3892 | 3.5955 | 5.1293
3912 | 9.8199 | 2.8894 | 1.3263 | 3.2979 | 5.1293
3913 | 9.3501 | 3.0715 | 1.2515 | 2.8618 | 5.16
3914 | 9.147 | 3.0201 | 1.1793 | 2.6151 | 4.6667
3915 | 10.2356 | 3.0829 | 1.0706 | 2.582 | 4.728
3916 | 9.0796 | 3.0979 | 1.1125 | 2.5455 | 5.1293
3917 | 9.3214 | 3.1091 | 1.0875 | 2.5591 | 5.964
3918 | 9.7297 | 3.1798 | 1.0814 | 2.6627 | 6.5827
3919 | 9.9574 | 3.1881 | 1.1393 | 3.0958 | 6.644
3920 | 9.9282 | 3.1671 | 1.2172 | 3.7063 | 6.644
3921 | 10.7228 | 3.1081 | 1.2276 | 4.1522 | 6.6747
3922 | 11.9772 | 3.1394 | 1.4311 | 4.3768 | 6.6133
3923 | 12.0281 | 2.9458 | 1.5175 | 4.5309 | 6.6133
3924 | 12.4441 | 3.006 | 1.5866 | 4.609 | 6.2733
3925 | 12.5213 | 3.1837 | 1.5765 | 4.6515 | 6.2427
3926 | 11.6106 | 3.1098 | 1.5053 | 4.6587 | 5.532
3927 | 10.299 | 2.9216 | 1.5478 | 4.5683 | 5.3147
3928 | 9.9437 | 2.8281 | 1.6101 | 4.4965 | 5.3453
3929 | 8.9987 | 3.0576 | 1.5467 | 4.4396 | 5.3453
3930 | 8.8101 | 3.1531 | 1.4573 | 4.3607 | 5.4693
3931 | 8.3142 | 2.8744 | 1.5441 | 4.3101 | 5.532
3932 | 8.7639 | 3.0512 | 1.6062 | 4.2027 | 5.8707
3933 | 9.5129 | 3.0885 | 1.4995 | 3.9416 | 5.7173
3934 | 8.906 | 2.9944 | 1.2696 | 3.6792 | 5.7173
3935 | 9.2415 | 3.1407 | 1.3184 | 3.5747 | 5.6547
3936 | 8.7296 | 3.007 | 1.2092 | 3.4121 | 5.3147
3937 | 9.7231 | 3.119 | 1.0799 | 2.903 | 4.9747
3938 | 9.167 | 3.098 | 1.0369 | 2.6372 | 4.82
3939 | 9.3554 | 3.0136 | 1.0148 | 2.6877 | 4.944
3940 | 9.7702 | 3.0526 | 1.0522 | 2.6414 | 5.192
3941 | 9.5068 | 3.0347 | 1.0416 | 2.6809 | 5.84
3942 | 9.3891 | 2.8936 | 1.1235 | 2.6007 | 6.6133
3943 | 9.7932 | 3.1838 | 1.1009 | 3.086 | 6.3653
3944 | 9.0374 | 3.0741 | 1.1533 | 3.7029 | 6.644
3945 | 9.3339 | 2.8629 | 1.2422 | 4.1462 | 6.6747
3946 | 9.3773 | 3.0716 | 1.115 | 4.3526 | 6.5827
3947 | 9.2697 | 3.2007 | 1.1603 | 4.4885 | 6.2107
3948 | 9.1951 | 3.1789 | 1.2625 | 4.5445 | 5.9333
3949 | 8.954 | 3.0079 | 1.1976 | 4.6095 | 5.84
3950 | 8.861 | 3.1408 | 1.2369 | 4.5899 | 5.964
3951 | 8.6467 | 3.0849 | 1.2875 | 4.5228 | 5.4693
3952 | 9.477 | 3.1057 | 1.2716 | 4.4367 | 5.2227
3953 | 8.5596 | 2.956 | 1.2419 | 4.3653 | 5.6853
3954 | 8.9599 | 3.0828 | 1.148 | 4.2961 | 5.7173
3955 | 8.9037 | 3.0492 | 1.1962 | 4.2103 | 5.6853
3956 | 9.2264 | 3.1652 | 1.1435 | 4.1131 | 5.7173
3957 | 8.9425 | 3.0871 | 1.1675 | 3.8465 | 5.7173
3958 | 9.0317 | 2.9454 | 1.1147 | 3.5955 | 5.748
3959 | 9.4617 | 3.0423 | 1.0592 | 3.5114 | 5.532
3960 | 9.1626 | 3.0062 | 1.0705 | 3.2694 | 5.7173
3961 | 9.5718 | 3.0846 | 1.1226 | 2.8342 | 6.8293
3962 | 9.4835 | 3.0201 | 1.1365 | 2.5629 | 6.7987
3963 | 9.398 | 3.1804 | 1.0334 | 2.4249 | 6.86
3964 | 9.4904 | 3.1267 | 1.0909 | 2.5276 | 6.736
3965 | 9.5321 | 3.1084 | 0.9432 | 2.5361 | 7.5093
3966 | 9.8451 | 3.0549 | 1.0593 | 2.3939 | 7.756
3967 | 9.2403 | 3.2007 | 1.1125 | 2.4177 | 7.416
3968 | 9.4901 | 3.1898 | 1.1677 | 2.5939 | 7.0453
3969 | 8.6953 | 3.0707 | 1.0396 | 2.8559 | 6.3347
3970 | 8.9075 | 3.2359 | 1.1884 | 3.1174 | 6.1493
3971 | 8.5506 | 3.1294 | 1.1748 | 3.3119 | 5.9027
3972 | 8.8174 | 3.169 | 1.2607 | 3.3904 | 5.9027
3973 | 8.8046 | 2.9935 | 1.1434 | 3.4809 | 5.7787
3974 | 8.9938 | 3.1009 | 1.1951 | 3.4117 | 6.0573
3975 | 8.89 | 3.04 | 1.2539 | 3.3416 | 5.9027
3976 | 9.2453 | 3.0656 | 1.2124 | 3.2919 | 5.9947
3977 | 8.852 | 2.9246 | 1.2527 | 3.2597 | 6.3347
3978 | 9.4002 | 3.1055 | 1.1687 | 3.3089 | 6.4893
3979 | 8.8765 | 3.1113 | 1.2013 | 3.3599 | 6.7987
3980 | 8.7377 | 3.0614 | 1.1727 | 3.4078 | 7.2613
3981 | 9.0983 | 3.0633 | 1.1793 | 3.3306 | 7.0147
3982 | 9.427 | 3.3063 | 1.2459 | 3.2771 | 7.6947
3983 | 9.083 | 3.1372 | 1.1551 | 3.2601 | 7.0147
3984 | 8.8231 | 3.1834 | 1.1097 | 3.1106 | 6.2427
3985 | 10.0695 | 2.928 | 1.234 | 2.7578 | 6.088
3986 | 9.7464 | 3.1423 | 1.136 | 2.5213 | 5.7173
3987 | 9.4487 | 3.0408 | 1.1586 | 2.3489 | 7.108
3988 | 9.3622 | 3.1163 | 1.0682 | 2.5408 | 7.2933
3989 | 9.737 | 3.0388 | 1.0828 | 2.6037 | 8.9307
3990 | 9.5416 | 3.1267 | 1.2074 | 2.5476 | 9.332
3991 | 10.0671 | 2.8804 | 1.2477 | 2.9514 | 8.9307
3992 | 10.5409 | 3.078 | 1.4034 | 3.3616 | 8.344
3993 | 11.4234 | 3.2094 | 1.4195 | 3.7654 | 7.664
3994 | 12.4038 | 2.9971 | 1.502 | 3.9777 | 6.5827
3995 | 13.7244 | 2.8294 | 1.516 | 4.1178 | 6.52
3996 | 13.8512 | 3.2233 | 1.5366 | 4.1887 | 4.9747
3997 | 12.9201 | 3.0079 | 1.5569 | 4.235 | 4.82
3998 | 11.9234 | 3.0261 | 1.5955 | 4.2299 | 5.0373
3999 | 10.5245 | 2.9513 | 1.6181 | 4.1203 | 4.944
4000 | 10.3671 | 3.0972 | 1.9428 | 4.0307 | 5.0373
4001 | 9.6401 | 3.0039 | 2.0761 | 3.956 | 5.3147
4002 | 9.0131 | 3.0351 | 1.9291 | 3.9106 | 6.2733
4003 | 9.1782 | 3.0241 | 1.6314 | 3.8762 | 6.5507
4004 | 9.5547 | 3.0406 | 1.4415 | 3.7964 | 6.8907
4005 | 9.0869 | 3.0937 | 1.4624 | 3.5879 | 6.7053
4006 | 9.83 | 3.0076 | 1.4022 | 3.3887 | 6.4587
4007 | 9.3349 | 3.0832 | 1.3214 | 3.2541 | 6.1493
4008 | 9.5727 | 3.0139 | 1.1924 | 3.0788 | 5.964
4009 | 9.4277 | 2.9817 | 0.9987 | 2.7433 | 5.3147
4010 | 9.3352 | 3.1409 | 0.9903 | 2.4856 | 5.5
4011 | 9.2457 | 3.0957 | 1.0412 | 2.4623 | 6.2733
4012 | 9.7698 | 3.0367 | 1.0912 | 2.2568 | 7.2307
4013 | 9.5187 | 3.0869 | 1.0337 | 2.2674 | 9.1773
4014 | 9.471 | 2.9516 | 1.0788 | 2.3247 | 10.0733
4015 | 9.9554 | 3.1854 | 1.0763 | 2.4661 | 11.1867
4016 | 10.2558 | 3.1978 | 1.2646 | 2.6601 | 11.804
4017 | 11.0832 | 3.106 | 1.478 | 2.9777 | 10.4133
4018 | 11.8972 | 2.9819 | 1.4993 | 3.2372 | 9.5173
4019 | 12.5561 | 3.0843 | 2.5129 | 3.472 | 8.004
4020 | 13.046 | 3.1171 | 3.7078 | 3.5399 | 6.86
4021 | 12.7112 | 3.1855 | 4.7403 | 3.6405 | 6.428
4022 | 12.1918 | 3.0146 | 5.3257 | 3.6371 | 6.3347
4023 | 11.1034 | 3.2999 | 5.6942 | 3.5925 | 5.5
4024 | 9.6575 | 3.1108 | 5.7102 | 3.432 | 5.4693
4025 | 9.1735 | 3.24 | 5.3556 | 3.3875 | 5.6853
4026 | 8.8299 | 3.0583 | 4.6976 | 3.3764 | 5.6547
4027 | 9.0907 | 3.0427 | 3.6026 | 3.4197 | 5.6547
4028 | 8.1292 | 2.9631 | 2.3045 | 3.4299 | 6.0253
4029 | 9.2239 | 3.0763 | 1.6004 | 3.3191 | 6.52
4030 | 9.8292 | 3.2416 | 1.4742 | 3.1773 | 6.984
4031 | 9.0796 | 3.0564 | 1.4161 | 3.1399 | 7.0147
4032 | 9.2162 | 2.9747 | 1.2609 | 2.9149 | 7.0147
4033 | 9.6475 | 3.0694 | 1.2979 | 2.6032 | 6.7053
4034 | 9.4259 | 3.073 | 1.2127 | 2.3922 | 6.644
4035 | 9.0585 | 3.0848 | 1.2373 | 2.25 | 7.2933
4036 | 9.9211 | 3.1976 | 1.235 | 2.1404 | 7.416
4037 | 9.3282 | 2.9809 | 1.2372 | 2.1459 | 8.9307
4038 | 9.5884 | 2.9927 | 1.3885 | 2.1565 | 10.0733
4039 | 9.9995 | 2.9777 | 1.4709 | 2.2202 | 9.4253
4040 | 10.234 | 3.141 | 1.5003 | 2.3434 | 8.2813
4041 | 11.4026 | 3.0218 | 2.993 | 2.548 | 8.2507
4042 | 12.4525 | 3.2052 | 4.4564 | 2.8155 | 6.7987
4043 | 12.8861 | 3.1293 | 5.8195 | 3.0219 | 6.5827
4044 | 12.653 | 3.1191 | 6.9374 | 3.1242 | 6.6133
4045 | 12.5156 | 2.9597 | 7.8196 | 3.2749 | 7.108
4046 | 11.1185 | 3.1289 | 8.4747 | 3.4741 | 6.8293
4047 | 10.7925 | 2.9924 | 8.7834 | 3.1166 | 7.108
4048 | 10.2236 | 3.059 | 8.8614 | 3.2142 | 7.54
4049 | 8.5274 | 3.0392 | 8.6579 | 3.1077 | 7.6947
4050 | 8.6317 | 3.0663 | 8.0973 | 3.1569 | 8.5293
4051 | 8.5456 | 3.0332 | 7.1277 | 3.1747 | 9.0547
4052 | 8.8835 | 2.9503 | 6.1073 | 3.2321 | 8.8067
4053 | 8.9277 | 2.9438 | 5.0045 | 3.2452 | 8.436
4054 | 8.434 | 2.9927 | 3.9738 | 3.2567 | 8.7453
4055 | 9.0227 | 3.0842 | 2.6415 | 3.2851 | 8.56
4056 | 9.12 | 3.0927 | 1.52 | 3.0223 | 7.1693
4057 | 9.4718 | 3.1679 | 1.5492 | 2.6622 | 7.1387
4058 | 10.1053 | 3.1545 | 1.3853 | 2.4618 | 7.4787
4059 | 9.5617 | 3.0574 | 1.3607 | 2.3234 | 7.54
4060 | 9.189 | 3.1437 | 1.3227 | 2.2924 | 8.1587
4061 | 9.6541 | 2.9721 | 1.3299 | 2.3412 | 9.5173
4062 | 9.6737 | 3.1355 | 1.4223 | 2.4988 | 11.248
4063 | 9.806 | 3.0797 | 1.5074 | 3.0457 | 11.124
4064 | 9.8492 | 3.0395 | 1.5426 | 3.7539 | 11.372
4065 | 10.4449 | 2.9629 | 2.8594 | 4.2227 | 10.4453
4066 | 11.7505 | 3.0213 | 4.1364 | 4.4587 | 9.4867
4067 | 12.8254 | 3.0446 | 5.274 | 4.5904 | 9.0853
4068 | 12.3224 | 3.0638 | 6.3102 | 4.6991 | 7.108
4069 | 11.8636 | 3.1272 | 7.0632 | 4.7678 | 7.3547
4070 | 10.8734 | 3.1921 | 7.5397 | 4.7971 | 6.736
4071 | 9.5447 | 3.1077 | 7.7119 | 4.7517 | 7.0453
4072 | 9.0705 | 3.0484 | 7.7864 | 4.6783 | 7.324
4073 | 8.3061 | 3.1017 | 7.3647 | 4.6311 | 7.7253
4074 | 9.1203 | 3.078 | 6.6036 | 4.5471 | 8.2507
4075 | 7.6551 | 3.0062 | 5.6887 | 4.4961 | 9.2093
4076 | 8.5083 | 2.9078 | 4.744 | 4.3899 | 9.1467
4077 | 8.1516 | 2.8826 | 3.5772 | 4.122 | 9.332
4078 | 8.645 | 3.044 | 2.594 | 3.8252 | 9.1467
4079 | 8.6872 | 3.0083 | 1.5727 | 3.7441 | 8.776
4080 | 8.9515 | 3.0806 | 1.3916 | 3.5611 | 7.7253
4081 | 9.1833 | 2.9547 | 1.4885 | 3.2168 | 7.4467
4082 | 8.5013 | 2.96 | 1.3969 | 2.7951 | 7.324
4083 | 9.151 | 3.0334 | 1.3636 | 2.8427 | 8.312
4084 | 8.9791 | 3.0745 | 1.3299 | 2.745 | 9.9813
4085 | 8.9965 | 3.0049 | 1.3479 | 2.6087 | 11.1867
4086 | 9.2933 | 3.2235 | 1.438 | 2.7633 | 11.804
4087 | 9.9159 | 2.9964 | 1.5848 | 3.2864 | 12.392
4088 | 10.3089 | 2.9933 | 2.4493 | 3.9658 | 12.7933
4089 | 10.6599 | 2.929 | 3.5064 | 4.4715 | 11.712
4090 | 11.2671 | 2.9805 | 4.5184 | 4.7339 | 11.6813
4091 | 11.8453 | 2.9126 | 5.8965 | 4.9003 | 10.228
4092 | 12.4009 | 3.0137 | 6.3765 | 4.9717 | 9.3627
4093 | 12.7374 | 3.0814 | 6.5347 | 5.0201 | 9.24
4094 | 11.2806 | 3.0748 | 5.7603 | 5.0612 | 8.1893
4095 | 9.9309 | 2.9509 | 6.0044 | 4.9725 | 8.096
4096 | 9.3344 | 3.0497 | 5.6071 | 4.9029 | 9.2707
4097 | 9.274 | 3.0026 | 5.3508 | 4.8196 | 8.9613
4098 | 8.2965 | 3.251 | 5.1663 | 4.7538 | 9.7027
4099 | 8.8936 | 3.1571 | 4.5951 | 4.6507 | 9.4867
4100 | 7.948 | 3.0586 | 3.8629 | 4.5347 | 10.1667
4101 | 8.7804 | 3.0013 | 2.9964 | 4.2227 | 10.26
4102 | 8.5483 | 3.0466 | 1.6752 | 3.9573 | 9.3947
4103 | 8.7604 | 2.9929 | 1.5285 | 3.8494 | 9.548
4104 | 9.4569 | 2.8607 | 1.3853 | 3.5781 | 8.344
4105 | 9.2945 | 3.1656 | 1.0667 | 3.1238 | 7.7867
4106 | 9.1538 | 2.9817 | 1.0922 | 2.9183 | 8.0653
4107 | 8.9581 | 3.0597 | 1.1627 | 2.8164 | 8.8067
4108 | 9.4098 | 3.1967 | 1.0684 | 2.7688 | 9.456
4109 | 8.6146 | 2.997 | 1.0946 | 2.8826 | 10.816
4110 | 8.9008 | 3.0795 | 1.2314 | 2.8134 | 11.0627
4111 | 8.7932 | 3.0826 | 1.0609 | 3.3293 | 11.032
4112 | 8.6347 | 2.9485 | 1.2125 | 4.0392 | 10.9387
4113 | 8.5606 | 3.0807 | 1.2719 | 4.5538 | 9.7347
4114 | 8.731 | 3.0125 | 1.8182 | 4.8005 | 9.0547
4115 | 8.6904 | 3.048 | 2.4221 | 4.9555 | 8.312
4116 | 8.9145 | 3.0135 | 2.882 | 5.0277 | 7.324
4117 | 7.8563 | 3.0772 | 3.2291 | 5.0608 | 8.5293
4118 | 8.1514 | 3.0521 | 3.5086 | 5.0927 | 8.004
4119 | 8.3714 | 3.0171 | 3.7284 | 5.009 | 8.004
4120 | 7.8292 | 3.0711 | 3.7012 | 4.9534 | 7.5707
4121 | 8.3868 | 3.1783 | 3.612 | 4.8405 | 7.6333
4122 | 8.4751 | 2.9132 | 3.1981 | 4.7513 | 7.3547
4123 | 8.5231 | 3.0506 | 2.6996 | 4.6833 | 8.096
4124 | 8.6859 | 3.1586 | 2.2283 | 4.505 | 8.4667
4125 | 8.3712 | 3.098 | 1.6848 | 4.2906 | 8.4053
4126 | 8.7847 | 2.9651 | 1.4002 | 4.0091 | 9.0227
4127 | 9.4371 | 3.108 | 1.2307 | 3.8257 | 8.7453
4128 | 9.1897 | 3.0566 | 1.2233 | 3.6354 | 8.4973
4129 | 9.55 | 2.9522 | 1.1672 | 3.3713 | 8.2813
4130 | 9.3525 | 3.0007 | 1.241 | 3.2363 | 8.344
4131 | 8.9438 | 3.0318 | 1.244 | 3.0338 | 8.776
4132 | 9.3181 | 3.0395 | 1.2227 | 2.8911 | 9.548
4133 | 9.3553 | 2.9961 | 1.2769 | 2.9297 | 11.156
4134 | 9.2547 | 3.129 | 1.1424 | 3.0656 | 11.8973
4135 | 9.4831 | 3.0347 | 1.3074 | 3.2987 | 11.248
4136 | 8.4516 | 3.1568 | 1.3281 | 4.0095 | 9.8573
4137 | 8.4705 | 2.9859 | 1.2382 | 4.5288 | 8.1587
4138 | 8.517 | 3.134 | 1.2505 | 4.8027 | 7.1387
4139 | 8.4013 | 3.1572 | 1.3717 | 4.9717 | 5.6547
4140 | 8.0827 | 2.9855 | 1.3831 | 5.026 | 5.6853
4141 | 8.6982 | 2.9199 | 1.5206 | 5.0787 | 6.396
4142 | 8.3247 | 3.1825 | 1.4897 | 5.0846 | 9.8573
4143 | 8.1629 | 2.9715 | 1.216 | 5.026 | 9.0227
4144 | 7.9634 | 3.0215 | 1.4135 | 4.9428 | 10.8773
4145 | 8.3062 | 3.0407 | 1.3063 | 4.8549 | 11.124
4146 | 8.3419 | 3.0702 | 1.2645 | 4.7509 | 10.9707
4147 | 8.7491 | 2.9614 | 1.3518 | 4.6668 | 10.568
4148 | 8.2161 | 3.1764 | 1.4071 | 4.542 | 9.2707
4149 | 8.7918 | 2.8799 | 1.3937 | 4.2515 | 8.8067
4150 | 8.9212 | 3.0515 | 1.2335 | 4.0346 | 8.4667
4151 | 8.3981 | 2.9416 | 1.1589 | 3.8732 | 8.004
4152 | 8.8195 | 2.8655 | 1.2332 | 3.7925 | 7.5707
4153 | 8.2705 | 3.0106 | 1.4264 | 3.4032 | 7.3853
4154 | 8.9903 | 3.1322 | 1.3463 | 3.1255 | 8.0347
4155 | 8.9198 | 2.9544 | 1.2492 | 3.1582 | 8.2507
4156 | 8.796 | 3.0652 | 1.3168 | 3.024 | 9.4867
4157 | 9.1266 | 2.9817 | 1.3048 | 3.0554 | 10.9387
4158 | 8.784 | 3.1659 | 1.3733 | 3.1089 | 11.804
4159 | 9.1112 | 3.1349 | 1.3965 | 3.418 | 12.052
4160 | 9.7085 | 2.9364 | 1.5928 | 4.1186 | 11.5267
4161 | 10.9492 | 3.1734 | 2.2364 | 4.6154 | 11.032
4162 | 12.6778 | 3.0735 | 3.6235 | 4.8371 | 9.4253
4163 | 12.4824 | 3.1432 | 4.8098 | 4.9496 | 8.56
4164 | 12.7355 | 3.0895 | 4.72 | 5.0094 | 8.5907
4165 | 12.069 | 3.0873 | 4.6102 | 5.0731 | 9.4867
4166 | 11.7216 | 2.8117 | 4.3513 | 5.0498 | 8.776
4167 | 10.579 | 2.9641 | 3.9174 | 4.9564 | 9.8267
4168 | 10.2176 | 3.207 | 3.4065 | 4.8167 | 9.2707
4169 | 9.1692 | 2.9101 | 2.8365 | 4.7046 | 9.4867
4170 | 9.3583 | 3.1801 | 2.1494 | 4.6239 | 9.5173
4171 | 9.103 | 3.0572 | 1.5711 | 4.5691 | 9.888
4172 | 8.9033 | 3.0699 | 1.5504 | 4.4422 | 9.9813
4173 | 9.1014 | 3.1265 | 1.4988 | 4.1339 | 10.012
4174 | 9.3071 | 2.9098 | 1.385 | 3.8295 | 10.3213
4175 | 8.6953 | 3.1331 | 1.3874 | 3.7475 | 9.5173
4176 | 8.9678 | 3.1187 | 1.2986 | 3.5365 | 8.4973
4177 | 9.619 | 3.0361 | 1.3041 | 3.2291 | 8.1587
4178 | 9.6935 | 3.0834 | 1.3281 | 3.0669 | 8.4973
4179 | 9.4206 | 3.0581 | 1.2734 | 2.8758 | 8.4667
4180 | 9.2771 | 2.8733 | 1.2155 | 2.7854 | 8.9
4181 | 9.6174 | 3.0731 | 1.2661 | 2.7446 | 10.816
4182 | 9.4088 | 3.1835 | 1.3764 | 2.7557 | 11.712
4183 | 9.7227 | 3.1168 | 1.3865 | 2.9213 | 11.372
4184 | 9.7359 | 3.096 | 1.4555 | 2.9807 | 10.5067
4185 | 10.5152 | 2.8559 | 1.5487 | 3.3204 | 9.9813
4186 | 11.9488 | 2.9894 | 3.0213 | 3.6257 | 9.4253
4187 | 11.8631 | 3.182 | 4.2119 | 3.8291 | 8.3747
4188 | 12.2883 | 3.0319 | 5.0102 | 3.9373 | 8.22
4189 | 12.6628 | 3.0694 | 5.2012 | 3.9675 | 7.4467
4190 | 11.1234 | 3.0861 | 5.088 | 3.9271 | 7.076
4191 | 10.27 | 3.1039 | 5.9507 | 3.9607 | 6.9213
4192 | 10.0594 | 3.0956 | 6.0678 | 3.894 | 6.5507
4193 | 9.0587 | 2.8974 | 6.2669 | 3.756 | 6.52
4194 | 9.0629 | 2.9501 | 5.8323 | 3.7526 | 6.736
4195 | 8.871 | 3.0517 | 5.0931 | 3.7666 | 6.984
4196 | 8.9094 | 3.0333 | 4.463 | 3.7611 | 7.108
4197 | 8.7138 | 2.9831 | 3.5574 | 3.6291 | 7.88
4198 | 8.586 | 3.0064 | 2.5483 | 3.4923 | 8.22
4199 | 8.9621 | 3.0762 | 1.5489 | 3.4287 | 7.6013
4200 | 8.9385 | 3.0914 | 1.4927 | 3.2066 | 7.6947
4201 | 9.4465 | 3.1582 | 1.4117 | 2.923 | 7.5093
4202 | 9.4893 | 3.0357 | 1.3239 | 2.6639 | 7.4787
4203 | 9.0518 | 3.1983 | 1.3019 | 2.5081 | 8.344
4204 | 9.0996 | 2.9657 | 1.316 | 2.5221 | 9.1467
4205 | 9.016 | 3.0632 | 1.2959 | 2.4614 | 11.0627
4206 | 8.801 | 3.0551 | 1.3279 | 2.5446 | 11.928
4207 | 9.8798 | 2.9519 | 1.3381 | 2.607 | 11.032
4208 | 9.8046 | 3.025 | 1.375 | 2.5939 | 9.456
4209 | 11.005 | 3.1225 | 1.3818 | 2.81 | 8.3747
4210 | 11.8439 | 3.0597 | 1.4107 | 3.0932 | 7.416
4211 | 12.3583 | 3.0694 | 1.537 | 3.2924 | 6.86
4212 | 11.8828 | 3.1137 | 1.5151 | 3.455 | 6.18
4213 | 12.2343 | 3.069 | 1.5272 | 3.5199 | 6.2107
4214 | 11.5374 | 3.1741 | 1.5591 | 3.4911 | 5.9027
4215 | 10.591 | 2.9425 | 1.6028 | 3.4151 | 5.9027
4216 | 9.1919 | 2.9881 | 1.6065 | 3.3582 | 5.624
4217 | 8.7391 | 3.3045 | 1.51 | 3.387 | 5.532
4218 | 8.9841 | 3.0386 | 1.5681 | 3.3055 | 5.624
4219 | 8.4799 | 3.0125 | 1.5663 | 3.3713 | 6.0573
4220 | 8.4259 | 2.8868 | 1.4921 | 3.4223 | 6.1493
4221 | 8.895 | 3.0377 | 1.388 | 3.4855 | 6.6747
4222 | 8.454 | 2.7744 | 1.4373 | 3.432 | 7.324
4223 | 9.0199 | 2.8155 | 1.3812 | 3.4354 | 6.736
4224 | 9.2413 | 2.9769 | 1.3783 | 3.1798 | 6.2427
4225 | 9.2131 | 3.1322 | 1.1313 | 3.0571 | 6.1493
4226 | 8.9302 | 3.0139 | 1.2788 | 2.9187 | 6.1187
4227 | 9.0183 | 3.1483 | 1.3582 | 2.8962 | 6.18
4228 | 8.993 | 3.2475 | 1.2601 | 2.8563 | 8.1893
4229 | 9.1462 | 3.2639 | 1.2201 | 2.9119 | 9.1773
4230 | 8.918 | 3.1305 | 1.2207 | 2.9964 | 10.4453
4231 | 9.6189 | 3.0853 | 1.2211 | 3.2121 | 10.136
4232 | 10.2858 | 3.0827 | 1.2762 | 3.9157 | 9.0227
4233 | 11.1907 | 3.0442 | 1.4114 | 4.426 | 7.8493
4234 | 11.9958 | 2.9101 | 1.4271 | 4.6723 | 6.6747
4235 | 12.8034 | 3.0594 | 1.4332 | 4.8324 | 6.0253
4236 | 12.7388 | 3.0974 | 1.3992 | 4.8952 | 5.6853
4237 | 13.3291 | 2.9233 | 1.4889 | 4.9619 | 5.7787
4238 | 11.9712 | 3.0842 | 1.458 | 4.9878 | 5.6853
4239 | 10.9225 | 3.0853 | 1.4473 | 4.939 | 5.4693
4240 | 10.2201 | 3.1405 | 1.3783 | 4.8647 | 5.5
4241 | 9.7774 | 2.8984 | 1.4951 | 4.7836 | 5.5933
4242 | 8.8646 | 2.9789 | 1.4526 | 4.7054 | 5.8093
4243 | 9.5221 | 2.9328 | 1.4664 | 4.6269 | 5.7787
4244 | 8.785 | 3.037 | 1.4536 | 4.5003 | 5.7787
4245 | 9.4012 | 3.0336 | 1.3307 | 4.2027 | 6.2107
4246 | 9.4844 | 3.057 | 1.3042 | 3.9055 | 6.304
4247 | 8.8514 | 3.0544 | 1.3204 | 3.8473 | 6.088
4248 | 9.4613 | 3.1967 | 1.207 | 3.5934 | 5.3773
4249 | 9.5255 | 3.103 | 1.2795 | 3.2083 | 5.284
4250 | 9.5348 | 3.0145 | 1.2034 | 3.1446 | 5.1293
4251 | 9.6122 | 2.9734 | 1.0746 | 3.0694 | 5.1293
4252 | 8.9531 | 3.1375 | 1.0298 | 2.9956 | 5.8707
4253 | 9.4417 | 3.1226 | 1.1553 | 3.0461 | 6.86
4254 | 9.5768 | 3.0392 | 1.208 | 3.2087 | 7.076
4255 | 9.7467 | 3.0844 | 1.2669 | 3.4329 | 7.1693
4256 | 10.8283 | 3.096 | 1.0993 | 4.0333 | 7.4787
4257 | 11.5639 | 3.1066 | 1.1148 | 4.4914 | 7.7253
4258 | 11.6582 | 3.2161 | 1.201 | 4.6901 | 7.416
4259 | 12.72 | 3.2448 | 1.2118 | 4.8545 | 7.2613
4260 | 13.1834 | 2.9022 | 1.3011 | 4.9517 | 6.768
4261 | 12.6582 | 3.1908 | 1.5181 | 5.0158 | 6.768
4262 | 11.7984 | 3.1175 | 1.475 | 5.0396 | 6.5827
4263 | 10.9662 | 3.1422 | 1.5708 | 4.9453 | 5.9027
4264 | 9.7492 | 3.0673 | 1.5294 | 4.8774 | 5.964
4265 | 9.7594 | 3.1898 | 1.8077 | 4.8358 | 5.964
4266 | 9.2276 | 2.9806 | 1.6478 | 4.7436 | 5.9333
4267 | 9.0482 | 2.989 | 1.4747 | 4.6838 | 6.2427
4268 | 8.8379 | 3.151 | 1.524 | 4.598 | 6.4893
4269 | 9.5096 | 3.0511 | 1.3516 | 4.2019 | 6.6747
4270 | 9.2564 | 3.0957 | 1.416 | 3.7276 | 6.304
4271 | 9.1502 | 3.0577 | 1.4154 | 3.6928 | 6.2107
4272 | 9.0141 | 3.0012 | 1.254 | 3.4061 | 6.2107
4273 | 9.0056 | 3.0548 | 1.0679 | 3.1191 | 5.748
4274 | 9.4966 | 3.1026 | 0.9186 | 3.0333 | 5.7173
4275 | 9.356 | 3.1533 | 0.9762 | 2.8932 | 5.9333
4276 | 9.8813 | 3.1238 | 1.0111 | 2.8359 | 6.8293
4277 | 10.0558 | 2.9342 | 0.9592 | 2.8775 | 7.9107
4278 | 9.7179 | 2.9776 | 0.9736 | 3.0257 | 8.004
4279 | 9.78 | 2.9937 | 1.0249 | 3.3531 | 7.88
4280 | 9.316 | 3.2174 | 0.9425 | 3.9569 | 7.9413
4281 | 9.4794 | 3.0931 | 1.0144 | 4.4749 | 7.6013
4282 | 9.6731 | 3.0554 | 1.1438 | 4.688 | 7.3853
4283 | 9.4662 | 2.9599 | 1.2081 | 4.891 | 6.9213
4284 | 9.3155 | 3.0158 | 1.1733 | 4.964 | 6.8907
4285 | 8.5102 | 3.0202 | 1.097 | 4.9759 | 6.5827
4286 | 8.733 | 3.0583 | 1.1904 | 4.9568 | 6.304
4287 | 8.4928 | 3.1532 | 1.1505 | 4.9092 | 5.9947
4288 | 9.3522 | 3.2367 | 1.0653 | 4.8095 | 6.088
4289 | 9.2765 | 3.1619 | 1.1376 | 4.7322 | 5.8707
4290 | 8.7844 | 2.8611 | 1.0955 | 4.6405 | 6.1187
4291 | 9.0181 | 2.9183 | 1.0869 | 4.5819 | 6.2427
4292 | 8.8121 | 3.1975 | 1.0741 | 4.4808 | 6.4893
4293 | 8.914 | 2.9325 | 1.1136 | 4.1861 | 6.768
4294 | 9.3493 | 2.9969 | 1.0548 | 3.8651 | 6.2733
4295 | 9.7949 | 2.9855 | 1.0237 | 3.7849 | 5.9947
4296 | 9.0829 | 2.9227 | 1.0243 | 3.5144 | 5.8707
4297 | 9.3305 | 3.1558 | 1.0064 | 3.1544 | 5.624
4298 | 9.4844 | 3.1179 | 0.9811 | 3.0147 | 5.8707
4299 | 9.4928 | 3.0956 | 0.9555 | 2.928 | 6.1187
4300 | 9.5211 | 2.9691 | 1.0461 | 2.8703 | 6.4587
4301 | 9.5724 | 3.1188 | 0.9717 | 2.9748 | 7.4467
4302 | 10.222 | 3.114 | 1.0428 | 3.103 | 7.8187
4303 | 9.8323 | 3.0573 | 1.0993 | 3.2758 | 8.1587
4304 | 9.0125 | 2.9431 | 1.1659 | 3.9836 | 7.3853
4305 | 9.5496 | 3.1925 | 1.1518 | 4.5101 | 7.1693
4306 | 9.488 | 3.0341 | 1.2628 | 4.6634 | 6.3347
4307 | 9.6125 | 3.1134 | 1.1925 | 4.767 | 5.9027
4308 | 9.4656 | 3.0246 | 1.1823 | 4.7993 | 5.7173
4309 | 9.169 | 3.0093 | 1.1689 | 4.86 | 5.84
4310 | 9.1808 | 3.0368 | 1.3278 | 4.8511 | 5.624
4311 | 9.5007 | 3.0744 | 1.2331 | 4.795 | 5.16
4312 | 9.3496 | 3.0827 | 1.3072 | 4.7241 | 5.2227
4313 | 9.3685 | 3.0517 | 1.2314 | 4.6315 | 5.284
4314 | 9.2662 | 3.0646 | 1.3419 | 4.5496 | 5.4693
4315 | 9.2937 | 3.1156 | 1.3061 | 4.4978 | 5.7173
4316 | 9.477 | 3.0698 | 1.2302 | 4.4146 | 5.84
4317 | 9.4185 | 3.199 | 1.2461 | 4.1904 | 5.84
4318 | 9.1934 | 3.0966 | 1.1612 | 3.8422 | 5.9027
4319 | 9.409 | 3.0984 | 1.1013 | 3.694 | 5.2227
4320 | 10.0725 | 2.9974 | 1.0936 | 3.3985 | 5.1293
4321 | 9.598 | 3.0387 | 1.1992 | 2.9518 | 4.7893
4322 | 9.4212 | 3.1901 | 1.0818 | 2.7786 | 5.0987
4323 | 10.3121 | 3.019 | 1.1401 | 2.6083 | 4.944
4324 | 9.617 | 3.0234 | 1.0229 | 2.5578 | 5.3147
4325 | 9.2825 | 2.9593 | 1.1466 | 2.7748 | 6.396
4326 | 9.9775 | 2.8697 | 1.1216 | 2.6954 | 7.2
4327 | 9.4604 | 3.191 | 1.2112 | 3.1917 | 7.0147
4328 | 10.535 | 3.1244 | 1.2675 | 3.8741 | 7.2
4329 | 11.1158 | 2.9313 | 1.4387 | 4.2991 | 6.396
4330 | 12.2719 | 3.1195 | 1.588 | 4.5059 | 5.9333
4331 | 12.8917 | 2.9944 | 2.6127 | 4.6341 | 5.5627
4332 | 13.5955 | 3.1976 | 2.8241 | 4.6927 | 5.3453
4333 | 12.9371 | 3.0857 | 3.012 | 4.7288 | 5.068
4334 | 11.509 | 2.9427 | 3.0917 | 4.6876 | 5.0067
4335 | 10.8344 | 3.019 | 3.1132 | 4.573 | 5.1293
4336 | 9.4425 | 3.0498 | 2.8359 | 4.4256 | 5.0987
4337 | 9.6108 | 2.9938 | 2.318 | 4.3224 | 5.408
4338 | 9.1121 | 3.1666 | 1.7298 | 4.2634 | 5.284
4339 | 8.9424 | 3.0262 | 1.6073 | 4.2231 | 5.532
4340 | 9.0553 | 2.8986 | 1.4412 | 4.176 | 5.6547
4341 | 9.4542 | 3.0533 | 1.4212 | 3.8741 | 5.748
4342 | 9.0231 | 2.9365 | 1.3072 | 3.621 | 5.9947
4343 | 9.3116 | 3.0933 | 1.3706 | 3.545 | 5.3453
4344 | 10.1951 | 3.105 | 1.3362 | 3.3442 | 4.852
4345 | 9.8038 | 3.0536 | 1.2999 | 2.9123 | 4.6347
4346 | 9.8844 | 2.8597 | 1.3446 | 2.6427 | 4.604
4347 | 9.5577 | 3.1257 | 1.2637 | 2.4712 | 4.82
4348 | 9.4915 | 3.073 | 1.4492 | 2.3714 | 5.3147
4349 | 9.4554 | 2.9985 | 1.4243 | 2.3918 | 6.2427
4350 | 9.5975 | 3.0882 | 1.4507 | 2.4567 | 6.52
4351 | 9.9204 | 2.9939 | 1.5457 | 2.5939 | 6.7987
4352 | 9.9992 | 3.1695 | 1.441 | 2.8134 | 6.6747
4353 | 11.013 | 3.1342 | 1.4435 | 3.1786 | 6.52
4354 | 11.6261 | 3.2499 | 1.7377 | 3.4766 | 5.8707
4355 | 12.4651 | 3.1691 | 2.1105 | 3.7012 | 5.6853
4356 | 13.1517 | 3.0086 | 3.2969 | 3.7773 | 5.3773
4357 | 12.6614 | 3.0531 | 4.3224 | 3.8316 | 5.1293
4358 | 11.9464 | 3.0562 | 5.3113 | 3.8048 | 5.192
4359 | 10.3987 | 3.039 | 5.8811 | 3.7773 | 5.16
4360 | 9.854 | 2.9971 | 6.3988 | 3.652 | 5.408
4361 | 9.4236 | 3.0402 | 6.6389 | 3.6567 | 5.3773
4362 | 9.5147 | 3.0473 | 6.3181 | 3.6401 | 5.4387
4363 | 8.8084 | 3.1058 | 5.4639 | 3.5815 | 5.5
4364 | 8.8278 | 3.0184 | 4.9345 | 3.579 | 5.7173
4365 | 9.3132 | 2.9287 | 4.4691 | 3.449 | 5.9947
4366 | 8.556 | 3.2921 | 4.052 | 3.3242 | 5.408
4367 | 9.3787 | 3.2062 | 3.5668 | 3.2766 | 5.2227
4368 | 9.5428 | 3.2252 | 3.1188 | 3.0576 | 4.852
4369 | 8.8629 | 3.064 | 2.3827 | 2.7455 | 4.82
4370 | 9.3434 | 3.2079 | 1.6162 | 2.5009 | 4.5733
4371 | 8.9499 | 3.2675 | 1.6409 | 2.3548 | 4.6973
4372 | 8.8012 | 3.1964 | 1.5257 | 2.25 | 4.852
4373 | 9.4095 | 3.2459 | 1.6465 | 2.3705 | 6.0573
4374 | 9.2456 | 2.947 | 1.7571 | 2.4487 | 6.396
4375 | 9.3937 | 2.9932 | 2.208 | 2.3926 | 7.756
4376 | 10.1923 | 3.0528 | 3.351 | 2.5209 | 6.7053
4377 | 11.339 | 3.1119 | 4.197 | 2.6313 | 5.7787
4378 | 11.6046 | 3.0646 | 4.6364 | 2.9285 | 5.5933
4379 | 12.6042 | 3.1563 | 5.0733 | 3.1463 | 5.408
4380 | 12.6626 | 2.7616 | 5.8151 | 3.3153 | 5.0987
4381 | 12.4707 | 3.0862 | 6.2071 | 3.4223 | 4.9747
4382 | 11.5994 | 3.0133 | 6.0391 | 3.4121 | 5.192
4383 | 10.7873 | 3.0294 | 5.5244 | 3.3246 | 5.284
4384 | 9.5485 | 3.17 | 5.7207 | 3.2817 | 4.8827
4385 | 8.8465 | 3.125 | 5.1017 | 3.2406 | 4.8827
4386 | 8.6539 | 3.0461 | 4.5994 | 3.2817 | 5.068
4387 | 8.2703 | 3.0152 | 3.9636 | 3.3862 | 5.2533
4388 | 8.7456 | 2.9216 | 3.5419 | 3.3785 | 5.5
4389 | 8.9747 | 3.0898 | 3.0686 | 3.3696 | 5.5
4390 | 8.6101 | 3.1465 | 1.9254 | 3.4342 | 5.5933
4391 | 8.3674 | 2.9856 | 1.5834 | 3.3344 | 5.3147
4392 | 8.9582 | 3.1591 | 1.4597 | 3.0597 | 4.512
4393 | 9.3071 | 3.134 | 1.3969 | 2.7225 | 4.3573
4394 | 8.9887 | 3.0332 | 1.2148 | 2.5141 | 4.388
4395 | 9.1459 | 3.3144 | 1.2383 | 2.3867 | 4.4493
4396 | 9.138 | 2.9638 | 1.2914 | 2.3752 | 4.512
4397 | 8.8574 | 3.1985 | 1.3257 | 2.4262 | 5.5
4398 | 8.4043 | 3.1574 | 1.3227 | 2.6113 | 5.8707
4399 | 8.8777 | 2.8928 | 1.4133 | 3.1408 | 6.396
4400 | 9.4737 | 3.2015 | 1.4955 | 3.849 | 6.304
4401 | 10.6596 | 3.0432 | 1.4568 | 4.3021 | 4.82
4402 | 11.733 | 2.9665 | 1.5514 | 4.5097 | 6.4587
4403 | 12.4728 | 3.1121 | 1.8132 | 4.5976 | 5.7787
4404 | 12.8316 | 3.0806 | 2.3621 | 4.6978 | 5.408
4405 | 12.3164 | 3.0377 | 2.6093 | 4.7356 | 5.3147
4406 | 11.379 | 2.9851 | 2.9898 | 4.7611 | 5.0373
4407 | 10.2901 | 3.0423 | 2.9562 | 4.6783 | 4.944
4408 | 9.852 | 3.0953 | 2.6318 | 4.5925 | 4.8827
4409 | 9.1256 | 3.2023 | 1.9729 | 4.5271 | 5.0987
4410 | 8.612 | 3.1114 | 1.6009 | 4.4214 | 5.1293
4411 | 8.9695 | 2.9948 | 1.5079 | 4.3866 | 5.2227
4412 | 9.3589 | 2.9923 | 1.4491 | 4.3038 | 5.0987
4413 | 8.8239 | 3.072 | 1.4637 | 4.0511 | 5.4387
4414 | 8.3386 | 2.8111 | 1.4498 | 3.7573 | 5.3773
4415 | 8.6065 | 3.1318 | 1.4492 | 3.6957 | 5.1293
4416 | 9.3668 | 2.9353 | 1.2622 | 3.4129 | 5.0067
4417 | 9.3082 | 3.065 | 1.2657 | 2.948 | 4.6973
4418 | 9.3944 | 3.1681 | 1.1924 | 2.6712 | 4.5733
4419 | 9.2072 | 3.0579 | 1.1892 | 2.4945 | 4.5427
4420 | 9.2968 | 3.1227 | 1.1746 | 2.4542 | 4.82
4421 | 9.3766 | 2.9466 | 1.2441 | 2.495 | 5.3453
4422 | 9.9846 | 3.0916 | 1.1901 | 2.7196 | 5.7787
4423 | 9.0872 | 3.1036 | 1.251 | 3.1883 | 5.7173
4424 | 10.1712 | 3.019 | 1.3343 | 3.8694 | 6.1187
4425 | 10.3721 | 2.9209 | 1.4946 | 4.3263 | 6.088
4426 | 11.7095 | 3.1203 | 1.6066 | 4.5517 | 6.0573
4427 | 12.2278 | 2.9851 | 2.2544 | 4.685 | 5.84
4428 | 12.9285 | 2.8597 | 3.1032 | 4.7653 | 5.7173
4429 | 12.7535 | 3.0841 | 3.8321 | 4.8485 | 5.6547
4430 | 11.5572 | 3.1733 | 4.4257 | 4.8579 | 5.3773
4431 | 10.8248 | 3.0218 | 4.633 | 4.795 | 5.0987
4432 | 9.2901 | 3.2054 | 4.5319 | 4.66 | 5.0987
4433 | 8.774 | 2.9951 | 4.3299 | 4.6163 | 5.0373
4434 | 8.6301 | 2.9833 | 3.9299 | 4.5585 | 5.284
4435 | 9.6247 | 3.021 | 3.2331 | 4.4914 | 5.3773
4436 | 8.7178 | 3.0586 | 2.2579 | 4.3823 | 5.3147
4437 | 9.4459 | 3.0967 | 1.5198 | 4.091 | 5.408
4438 | 9.3792 | 2.9299 | 1.5094 | 3.7938 | 5.192
4439 | 8.3636 | 3.0376 | 1.3996 | 3.739 | 5.0067
4440 | 9.2903 | 3.0124 | 1.2673 | 3.4376 | 4.5427
4441 | 9.5872 | 3.0201 | 1.1019 | 2.9578 | 4.3267
4442 | 9.631 | 2.9548 | 0.9463 | 2.6962 | 4.3573
4443 | 9.1817 | 2.9579 | 1.0029 | 2.5196 | 4.3573
4444 | 9.2901 | 3.1042 | 0.9332 | 2.4504 | 4.6347
4445 | 9.8596 | 2.8735 | 0.9171 | 2.5158 | 4.944
4446 | 9.5883 | 3.102 | 1.0199 | 2.6771 | 5.16
4447 | 9.4409 | 3.1564 | 1.0221 | 3.2053 | 5.16
4448 | 8.8914 | 3.0169 | 1.1245 | 3.9254 | 5.5
4449 | 8.6181 | 3.0507 | 1.1658 | 4.4324 | 5.624
4450 | 8.9189 | 3.0626 | 1.1499 | 4.646 | 6.1187
4451 | 8.4785 | 3.2624 | 1.2748 | 4.8218 | 6.2733
4452 | 8.9123 | 3.0359 | 1.5742 | 4.9067 | 6.1493
4453 | 8.084 | 2.8859 | 2.0319 | 4.9131 | 5.4693
4454 | 7.9379 | 2.9212 | 2.3477 | 4.9738 | 5.16
4455 | 8.2057 | 3.2436 | 2.5024 | 4.9126 | 5.0373
4456 | 8.0568 | 3.1907 | 2.3909 | 4.8222 | 4.852
4457 | 8.6305 | 3.1651 | 2.3252 | 4.7284 | 4.82
4458 | 8.5505 | 3.0501 | 1.9517 | 4.6583 | 4.9133
4459 | 8.3206 | 3.0839 | 1.4575 | 4.5763 | 4.852
4460 | 8.6475 | 2.947 | 1.2326 | 4.4596 | 4.8827
4461 | 8.8047 | 3.1522 | 1.222 | 4.1912 | 5.0987
4462 | 8.5863 | 3.0805 | 1.1694 | 3.8728 | 5.3453
4463 | 8.6065 | 2.9959 | 1.1252 | 3.821 | 4.7893
4464 | 9.1777 | 3.2206 | 1.1427 | 3.7849 | 4.9133
4465 | 9.0602 | 3.1922 | 1.1826 | 3.3858 | 4.512
4466 | 9.575 | 3.1302 | 1.0869 | 3.1395 | 4.5427
4467 | 9.9412 | 3.1045 | 1.1884 | 2.9263 | 4.3573
4468 | 9.2901 | 3.0378 | 1.1049 | 2.8665 | 4.388
4469 | 9.5485 | 2.8884 | 1.2064 | 2.9047 | 5.068
4470 | 9.5405 | 3.0695 | 1.1421 | 3.0257 | 5.5627
4471 | 9.2962 | 2.9593 | 1.2075 | 3.2703 | 6.0573
4472 | 9.3994 | 3.0172 | 1.191 | 3.9777 | 5.8093
4473 | 9.2328 | 3.1893 | 1.2436 | 4.4715 | 5.408
4474 | 9.091 | 3.1872 | 1.2453 | 4.7407 | 5.192
4475 | 8.4715 | 3.175 | 1.7223 | 4.9266 | 4.9133
4476 | 8.3361 | 3.0801 | 2.3132 | 5.0001 | 4.944
4477 | 8.962 | 3.0376 | 2.4121 | 5.0544 | 4.6973
4478 | 8.8367 | 3.1695 | 2.6322 | 5.0659 | 4.9747
4479 | 8.4021 | 3.0464 | 2.562 | 5.0145 | 4.7893
4480 | 8.589 | 3.1363 | 2.1594 | 4.9542 | 4.8827
4481 | 8.9485 | 3.0447 | 1.9265 | 4.8562 | 4.9747
4482 | 8.5371 | 3.0395 | 1.6514 | 4.7797 | 4.9747
4483 | 8.8729 | 3.0675 | 1.175 | 4.6846 | 5.284
4484 | 8.9741 | 3.1317 | 1.2601 | 4.5513 | 5.3147
4485 | 9.5066 | 3.1571 | 1.2976 | 4.2299 | 5.5933
4486 | 9.3404 | 3.24 | 1.1899 | 3.9254 | 5.5627
4487 | 9.2122 | 3.0737 | 1.2509 | 3.8528 | 5.0067
4488 | 9.0071 | 3.0319 | 1.3041 | 3.8172 | 4.6973
4489 | 9.0665 | 3.0768 | 1.373 | 3.4261 | 4.5733
4490 | 9.3327 | 2.9629 | 1.3458 | 3.2019 | 4.2947
4491 | 9.1523 | 3.1154 | 1.2688 | 2.937 | 4.0787
4492 | 8.9931 | 3.0727 | 1.3096 | 2.9132 | 4.2947
4493 | 9.1485 | 2.9785 | 1.2493 | 2.9455 | 5.1293
4494 | 9.0791 | 3.3097 | 1.3757 | 3.1251 | 5.4693
4495 | 9.8638 | 3.1068 | 1.4317 | 3.3471 | 5.9333
4496 | 10.0457 | 2.8888 | 1.486 | 4.0171 | 5.7787
4497 | 10.2496 | 3.0071 | 1.8597 | 4.5224 | 5.5
4498 | 11.6081 | 3.0592 | 3.0568 | 4.7241 | 5.2227
4499 | 12.2398 | 2.8755 | 4.6435 | 4.8931 | 5.4693
4500 | 12.8501 | 3.1544 | 5.4746 | 4.9691 | 5.1293
4501 | 12.9281 | 3.0562 | 6.0645 | 4.9899 | 5.3147
4502 | 10.9598 | 2.9859 | 6.2054 | 4.9572 | 5.0373
4503 | 10.3815 | 3.1966 | 6.4628 | 4.874 | 4.7893
4504 | 9.8914 | 3.1096 | 6.4468 | 4.8001 | 4.8827
4505 | 9.1377 | 3.1153 | 6.1833 | 4.6702 | 4.7587
4506 | 8.6206 | 3.2377 | 5.5403 | 4.5861 | 4.944
4507 | 9.0505 | 3.0545 | 4.8628 | 4.519 | 5.3147
4508 | 8.9118 | 3.2727 | 3.7773 | 4.4061 | 5.284
4509 | 8.6645 | 3.22 | 2.8829 | 4.0974 | 5.3773
4510 | 8.6765 | 3.1928 | 2.371 | 3.8155 | 3.368
4511 | 8.6772 | 3.1707 | 1.7498 | 3.7645 | 3.7387
4512 | 9.0551 | 3.1769 | 1.5762 | 3.4817 | 4.1093
4513 | 8.8981 | 3.1688 | 1.5428 | 3.0512 | 4.2947
4514 | 9.2962 | 3.1004 | 1.5316 | 2.7926 | 4.264
4515 | 9.864 | 3.0449 | 1.5026 | 2.6266 | 4.3267
4516 | 9.7212 | 3.0862 | 1.4225 | 2.5111 | 5.3147
4517 | 9.3986 | 3.0338 | 1.5389 | 2.5187 | 5.3147
4518 | 9.3639 | 3.1293 | 1.5744 | 2.593 | 5.4693
4519 | 9.2845 | 3.024 | 2.2446 | 2.8134 | 6.1187
4520 | 10.2544 | 3.0638 | 3.5908 | 3.0911 | 5.964
4521 | 10.7661 | 2.9856 | 4.8992 | 3.3913 | 5.532
4522 | 11.9269 | 3.0165 | 6.092 | 3.7293 | 5.9333
4523 | 12.3671 | 3.1172 | 7.1331 | 3.99 | 5.3773
4524 | 12.5957 | 2.9061 | 8.0057 | 4.0953 | 5.4693
4525 | 12.2336 | 3.1177 | 8.7122 | 4.0961 | 5.3453
4526 | 11.3528 | 3.063 | 9.5275 | 4.0706 | 5.3453
4527 | 9.9363 | 3.0319 | 9.6012 | 3.9734 | 5.284
4528 | 9.2595 | 3.1324 | 9.8228 | 3.8949 | 5.2533
4529 | 8.5223 | 3.2686 | 9.7665 | 3.8155 | 5.284
4530 | 8.8198 | 3.0103 | 9.6525 | 3.7976 | 5.3453
4531 | 8.8929 | 2.9786 | 9.6725 | 3.8363 | 5.5
4532 | 8.0499 | 3.0984 | 8.682 | 3.7959 | 5.4693
4533 | 8.8537 | 3.0878 | 7.6606 | 3.6681 | 5.5
4534 | 8.7944 | 2.9876 | 5.9104 | 3.4898 | 5.3773
4535 | 9.2803 | 3.0083 | 4.2331 | 3.4613 | 4.9133
4536 | 8.8559 | 2.9371 | 2.5681 | 3.1951 | 4.9747
4537 | 9.1822 | 3.004 | 1.5033 | 2.8542 | 4.604
4538 | 9.1795 | 2.962 | 1.4163 | 2.6359 | 4.4187
4539 | 8.3605 | 3.1901 | 1.5315 | 2.4903 | 4.6347
4540 | 8.3039 | 2.994 | 1.3401 | 2.3863 | 4.728
4541 | 9.052 | 3.1135 | 1.3978 | 2.3888 | 5.5627
4542 | 8.7455 | 3.0499 | 1.4808 | 2.4491 | 6.0253
4543 | 9.2258 | 3.0473 | 1.4798 | 2.4712 | 6.5507
4544 | 9.158 | 2.8976 | 2.1138 | 2.5684 | 6.6133
4545 | 10.1616 | 3.0335 | 3.8289 | 2.8104 | 6.7053
4546 | 11.0145 | 3.1179 | 5.1278 | 3.1705 | 6.1187
4547 | 12.2317 | 3.0418 | 6.3199 | 3.3293 | 5.4693
4548 | 12.3972 | 3.0421 | 6.1683 | 3.4881 | 5.9333
4549 | 11.9849 | 3.0487 | 6.3643 | 3.5858 | 5.9333
4550 | 11.3196 | 3.1335 | 6.6054 | 3.5666 | 5.748
4551 | 10.0978 | 3.0369 | 6.4457 | 3.4898 | 5.5627
4552 | 9.1521 | 3.104 | 6.3067 | 3.4155 | 5.532
4553 | 8.1854 | 3.193 | 5.5087 | 3.3667 | 5.748
4554 | 7.8874 | 3.1137 | 4.7695 | 3.3824 | 5.6547
4555 | 7.4465 | 3.0641 | 4.0572 | 3.6868 | 5.532
4556 | 8.3013 | 2.9989 | 3.1635 | 3.6252 | 5.964
4557 | 8.2729 | 3.2117 | 2.3438 | 3.4805 | 5.9027
4558 | 8.422 | 3.1634 | 1.5239 | 3.4061 | 5.7787
4559 | 8.6922 | 2.9067 | 1.4759 | 3.4677 | 5.6547
4560 | 8.4722 | 3.1405 | 1.4565 | 3.2155 | 5.3147
4561 | 9.3092 | 3.1509 | 1.4155 | 2.9595 | 4.9747
4562 | 9.0354 | 3.0533 | 1.3382 | 2.678 | 5.2533
4563 | 8.7064 | 2.9916 | 1.3603 | 2.5243 | 5.4693
4564 | 9.7695 | 3.0872 | 1.4119 | 2.7149 | 5.9027
4565 | 9.5249 | 3.0333 | 1.4701 | 2.8537 | 6.5827
4566 | 9.8952 | 3.1055 | 1.4428 | 2.8244 | 8.004
4567 | 9.2787 | 2.9977 | 1.5625 | 3.2881 | 8.096
4568 | 9.3641 | 3.1277 | 1.4814 | 3.9955 | 8.004
4569 | 10.6846 | 3.149 | 1.5591 | 4.5105 | 6.768
4570 | 11.5677 | 3.0666 | 1.5639 | 4.7407 | 6.3653
4571 | 11.6232 | 2.9581 | 2.1035 | 4.8893 | 6.2107
4572 | 12.3662 | 3.0559 | 2.6378 | 4.9687 | 5.964
4573 | 12.3556 | 3.1006 | 2.8058 | 5.043 | 5.7173
4574 | 11.2064 | 3.0564 | 3.0247 | 5.0765 | 5.7173
4575 | 10.4887 | 2.9703 | 3.2578 | 4.9895 | 5.4387
4576 | 9.3132 | 2.9316 | 3.2991 | 4.8982 | 5.3773
4577 | 8.854 | 3.0389 | 3.1747 | 4.8294 | 5.4693
4578 | 9.2177 | 2.9101 | 2.7349 | 4.7211 | 5.4693
4579 | 8.9951 | 2.9195 | 2.5888 | 4.6358 | 5.4387
4580 | 8.5926 | 3.0747 | 2.3441 | 4.5921 | 5.284
4581 | 8.8622 | 3.0201 | 1.8866 | 4.2931 | 5.5933
4582 | 8.7392 | 3.1088 | 1.6598 | 4.0167 | 5.624
4583 | 8.7002 | 3.1616 | 1.5805 | 3.8032 | 5.2533
4584 | 9.2558 | 3.0642 | 1.3997 | 3.5645 | 5.2227
4585 | 8.9272 | 3.1839 | 1.4023 | 3.1263 | 4.8827
4586 | 8.9832 | 2.897 | 1.2852 | 3.0189 | 5.1293
4587 | 8.8487 | 3.0797 | 1.2544 | 2.8304 | 5.2533
4588 | 9.0755 | 3.0411 | 1.2907 | 2.7722 | 5.9333
4589 | 9.1936 | 3.1569 | 1.1875 | 2.8873 | 6.7053
4590 | 9.3542 | 2.981 | 1.3211 | 2.7722 | 7.2307
4591 | 9.2877 | 2.9929 | 1.4667 | 3.2482 | 6.984
4592 | 10.0658 | 2.9977 | 1.5928 | 3.939 | 6.8907
4593 | 11.0839 | 3.1267 | 2.2874 | 4.435 | 6.86
4594 | 12.0166 | 3.1979 | 3.7806 | 4.64 | 6.3347
4595 | 12.4919 | 3.0342 | 5.0901 | 4.7993 | 6.0253
4596 | 13.1509 | 2.953 | 5.3573 | 4.854 | 5.8093
4597 | 12.7927 | 2.9018 | 5.2968 | 4.905 | 5.5933
4598 | 11.6358 | 3.1769 | 5.5864 | 4.899 | 5.5
4599 | 10.8508 | 2.9321 | 5.4137 | 4.8349 | 5.5
4600 | 9.5577 | 3.1831 | 5.2971 | 4.7182 | 5.3453
4601 | 9.1368 | 3.1009 | 4.8451 | 4.6961 | 5.2227
4602 | 9.5152 | 2.9943 | 4.2601 | 4.5929 | 5.2533
4603 | 8.7014 | 3.0956 | 3.4182 | 4.5258 | 5.2227
4604 | 8.4512 | 3.0259 | 2.5336 | 4.4201 | 5.408
4605 | 8.4294 | 2.9566 | 1.5657 | 4.1492 | 5.284
4606 | 8.3917 | 2.8923 | 1.5195 | 3.9063 | 5.16
4607 | 8.8674 | 3.0729 | 1.3786 | 3.793 | 5.068
4608 | 8.8627 | 2.9646 | 1.3172 | 3.5323 | 4.728
4609 | 9.0511 | 2.9917 | 1.0398 | 3.1268 | 4.6667
4610 | 9.279 | 2.9704 | 1.1303 | 2.8372 | 4.5733
4611 | 9.6191 | 2.8835 | 1.079 | 2.8253 | 4.6667
4612 | 9.5485 | 2.8453 | 1.017 | 2.7616 | 4.944
4613 | 9.6047 | 3.1096 | 1.0468 | 2.8274 | 5.6853
4614 | 9.1222 | 3.1126 | 1.0479 | 2.7896 | 5.6853
4615 | 8.8182 | 3.1403 | 1.0877 | 3.3662 | 5.6547
4616 | 9.2381 | 3.1738 | 1.1665 | 4.0346 | 5.9947
4617 | 8.8266 | 3.1135 | 1.2766 | 4.5059 | 5.9333
4618 | 8.6001 | 3.0231 | 1.3848 | 4.7169 | 5.8707
4619 | 8.1979 | 2.9802 | 2.0961 | 4.8876 | 5.8093
4620 | 8.3017 | 3.0878 | 2.6568 | 4.9555 | 5.6547
4621 | 8.2663 | 3.0572 | 2.9913 | 4.9942 | 5.624
4622 | 8.5373 | 2.952 | 3.3756 | 4.9963 | 5.4387
4623 | 8.7945 | 3.0901 | 3.4382 | 4.9224 | 5.1293
4624 | 8.6565 | 3.0059 | 3.5899 | 4.8137 | 5.2227
4625 | 8.7006 | 3.0786 | 3.4851 | 4.7284 | 5.3147
4626 | 8.7298 | 3.1545 | 3.1352 | 4.6579 | 5.3773
4627 | 8.0947 | 2.9243 | 2.6339 | 4.6205 | 5.5
4628 | 8.8021 | 2.9535 | 2.1503 | 4.5139 | 5.748
4629 | 9.3638 | 3.1588 | 1.5839 | 4.1972 | 5.7173
4630 | 9.1061 | 3.1223 | 1.3043 | 3.9526 | 5.4693
4631 | 8.507 | 3.0247 | 1.1733 | 3.7819 | 5.068
4632 | 9.4667 | 3.0679 | 1.1175 | 3.472 | 5.0067
4633 | 9.2938 | 3.0432 | 1.1108 | 3.024 | 4.7893
4634 | 9.4506 | 3.0445 | 1.0527 | 2.7467 | 4.7893
4635 | 9.8015 | 2.9455 | 1.1393 | 2.5603 | 4.7587
4636 | 9.7514 | 3.047 | 1.0488 | 2.5051 | 4.852
4637 | 9.4196 | 3.0432 | 1.1364 | 2.7637 | 5.5
4638 | 9.3144 | 2.9848 | 1.0337 | 2.9442 | 5.964
4639 | 9.4067 | 3.0595 | 0.9647 | 3.3535 | 6.428
4640 | 8.7748 | 3.0833 | 1.0646 | 3.8842 | 6.3347
4641 | 8.6365 | 3.0362 | 1.0535 | 4.336 | 6.2733
4642 | 8.5225 | 3.0705 | 1.2275 | 4.5165 | 5.84
4643 | 8.7455 | 3.0342 | 1.1463 | 4.6715 | 5.6853
4644 | 8.5641 | 3.0081 | 1.2213 | 4.7398 | 5.4387
4645 | 8.5619 | 3.1135 | 1.074 | 4.7623 | 5.5
4646 | 8.5112 | 3.0779 | 1.1976 | 4.7751 | 5.284
4647 | 8.269 | 3.1003 | 1.2065 | 4.7008 | 5.2227
4648 | 8.4049 | 3.0116 | 1.151 | 4.615 | 5.408
4649 | 8.3325 | 2.9132 | 1.1413 | 4.4868 | 5.2227
4650 | 8.0034 | 3.0313 | 1.1417 | 4.4409 | 5.2533
4651 | 8.9956 | 3.2226 | 1.2019 | 4.3989 | 5.3773
4652 | 9.0182 | 3.1173 | 1.2271 | 4.2995 | 5.6547
4653 | 8.701 | 2.9747 | 1.1065 | 4.0384 | 5.4387
4654 | 8.5462 | 3.1252 | 1.2558 | 3.7722 | 5.3147
4655 | 8.6992 | 3.1518 | 1.0356 | 3.7153 | 4.944
4656 | 8.7954 | 2.9987 | 0.9341 | 3.441 | 4.9747
4657 | 9.29 | 3.1458 | 0.9811 | 3.0015 | 4.512
4658 | 9.8011 | 3.1422 | 1.0121 | 2.731 | 4.5733
4659 | 9.5144 | 3.1009 | 0.9975 | 2.554 | 4.604
4660 | 10.0673 | 2.9876 | 0.9675 | 2.5102 | 4.82
4661 | 9.2655 | 3.0465 | 0.9618 | 2.5803 | 5.8093
4662 | 9.2741 | 3.2237 | 1.0343 | 2.6983 | 6.18
4663 | 9.6674 | 3.1848 | 1.0662 | 3.2856 | 6.4893
4664 | 10.4954 | 3.4539 | 1.0209 | 3.8834 | 6.4587
4665 | 10.9506 | 3.605 | 1.1408 | 4.3802 | 5.9947
4666 | 11.9985 | 3.229 | 1.3669 | 4.5802 | 5.8093
4667 | 12.8389 | 2.9154 | 1.291 | 4.6935 | 5.748
4668 | 13.4783 | 3.0885 | 1.3776 | 4.7394 | 5.3773
4669 | 13.3039 | 3.054 | 1.4958 | 4.7687 | 5.3773
4670 | 12.2609 | 3.0836 | 1.4006 | 4.733 | 5.192
4671 | 10.9615 | 2.9519 | 1.4602 | 4.6842 | 5.2227
4672 | 10.2928 | 3.3499 | 1.4646 | 4.4558 | 5.0987
4673 | 9.6685 | 3.2122 | 1.409 | 4.336 | 5.0987
4674 | 9.2132 | 3.0728 | 1.3684 | 4.3059 | 5.3147
4675 | 9.3238 | 2.9106 | 1.3205 | 4.2604 | 5.4387
4676 | 8.8692 | 3.0989 | 1.2363 | 4.243 | 5.6853
4677 | 9.2359 | 3.0791 | 1.1052 | 4.0592 | 5.4693
4678 | 9.6995 | 3.1272 | 1.1696 | 3.6783 | 5.5627
4679 | 9.7074 | 3.2365 | 1.0485 | 3.5399 | 4.728
4680 | 9.1717 | 2.9466 | 1.0593 | 3.2915 | 4.6347
4681 | 9.7715 | 3.0524 | 1.0371 | 2.8966 | 4.2333
4682 | 9.1773 | 3.1128 | 1.0924 | 2.6245 | 4.264
4683 | 9.1545 | 3.1146 | 1.0342 | 2.4606 | 4.264
4684 | 8.936 | 2.9346 | 1.0434 | 2.3442 | 4.388
4685 | 9.4887 | 3.0034 | 1.0048 | 2.3599 | 5.3147
4686 | 9.3704 | 3.1735 | 1.0514 | 2.4359 | 5.5627
4687 | 10.1802 | 3.1405 | 1.0434 | 2.5608 | 6.2107
4688 | 10.8667 | 3.0131 | 1.2256 | 2.7659 | 6.18
4689 | 11.8993 | 3.0661 | 1.2993 | 3.1412 | 5.7173
4690 | 11.9143 | 3.0415 | 1.2503 | 3.4354 | 5.624
4691 | 13.3501 | 3.2166 | 1.4004 | 3.6443 | 5.3453
4692 | 13.5654 | 3.0789 | 1.3868 | 3.7361 | 5.3147
4693 | 12.7691 | 3.0871 | 1.4888 | 3.7671 | 5.0373
4694 | 12.1984 | 3.0816 | 1.4588 | 3.7119 | 5.16
4695 | 11.2108 | 3.0006 | 1.5871 | 3.646 | 5.068
4696 | 9.8505 | 3.0833 | 1.4816 | 3.5811 | 5.192
4697 | 9.8416 | 3.0957 | 1.5435 | 3.4991 | 5.0987
4698 | 9.2006 | 3.1976 | 1.5195 | 3.4826 | 5.2227
4699 | 9.2225 | 3.0564 | 1.4661 | 3.5178 | 5.192
4700 | 8.9793 | 2.9938 | 1.348 | 3.5114 | 5.3773
4701 | 9.7622 | 3.0131 | 1.31 | 3.4045 | 5.408
4702 | 9.5808 | 3.0877 | 1.4143 | 3.286 | 5.068
4703 | 9.4473 | 2.9732 | 1.2184 | 3.2541 | 4.728
4704 | 9.6485 | 2.8858 | 1.267 | 2.9968 | 4.6973
4705 | 9.3596 | 2.9014 | 1.2606 | 2.6771 | 4.3267
4706 | 9.6515 | 3.0558 | 1.2126 | 2.4563 | 4.1413
4707 | 9.7482 | 3.1471 | 1.2158 | 2.309 | 4.2947
4708 | 9.8027 | 2.9877 | 1.2781 | 2.2075 | 4.5427
4709 | 9.6339 | 3.0562 | 1.1247 | 2.202 | 5.16
4710 | 9.9366 | 3.1325 | 1.2037 | 2.2648 | 5.84
4711 | 9.5193 | 3.1847 | 1.2973 | 2.2924 | 6.52
4712 | 10.3729 | 3.0086 | 1.323 | 2.419 | 5.9333
4713 | 11.237 | 2.9877 | 1.3768 | 2.6533 | 5.624
4714 | 12.2416 | 2.8644 | 1.437 | 2.9493 | 5.532
4715 | 12.4996 | 3.172 | 1.3874 | 3.1569 | 5.3773
4716 | 13.4368 | 2.9197 | 1.561 | 3.2864 | 5.16
4717 | 13.2328 | 3.0611 | 1.538 | 3.3314 | 5.2227
4718 | 11.7552 | 3.0093 | 1.5996 | 3.3374 | 5.0067
4719 | 11.4481 | 3.0474 | 2.0206 | 3.2877 | 5.192
4720 | 10.0987 | 3.035 | 2.0031 | 3.1365 | 5.408
4721 | 9.5216 | 3.0148 | 1.8757 | 3.0813 | 5.068
4722 | 9.3958 | 2.9582 | 1.5443 | 3.114 | 5.2227
4723 | 9.0946 | 3.2004 | 1.5226 | 3.1896 | 5.192
4724 | 8.5645 | 3.0229 | 1.4907 | 3.2214 | 5.3773
4725 | 8.8463 | 3.1394 | 1.461 | 3.258 | 5.3453
4726 | 8.9453 | 2.9988 | 1.5104 | 3.2805 | 5.3453
4727 | 8.9309 | 3.2313 | 1.4211 | 3.3539 | 4.7893
4728 | 9.6436 | 3.095 | 1.3727 | 3.0741 | 4.388
4729 | 9.3205 | 2.9654 | 1.4093 | 2.7315 | 4.2027
4730 | 10.0554 | 3.1994 | 1.3575 | 2.517 | 4.1093
4731 | 8.9798 | 3.1435 | 1.3968 | 2.3994 | 4.1093
4732 | 8.6442 | 2.888 | 1.3204 | 2.4283 | 4.4187
4733 | 9.7807 | 3.1646 | 1.3594 | 2.4423 | 5.192
4734 | 9.391 | 2.9611 | 1.3753 | 2.5867 | 5.624
4735 | 9.9765 | 3.1567 | 1.3443 | 3.097 | 6.1493
4736 | 10.509 | 3.1741 | 1.443 | 3.7802 | 5.9333
4737 | 11.0641 | 2.9883 | 1.8952 | 4.2948 | 5.6853
4738 | 12.1399 | 3.0505 | 2.8199 | 4.5517 | 5.532
4739 | 12.6422 | 3.1401 | 3.782 | 4.6931 | 5.2227
4740 | 12.8986 | 2.8682 | 4.5174 | 4.8103 | 4.82
4741 | 12.5657 | 3.1828 | 4.9908 | 4.8396 | 5.2227
4742 | 11.997 | 3.2145 | 5.3793 | 4.8536 | 5.1293
4743 | 10.5658 | 3.0606 | 5.6639 | 4.7874 | 4.9747
4744 | 9.2948 | 3.0923 | 5.6124 | 4.7029 | 5.0067
4745 | 9.1123 | 3.0894 | 5.3881 | 4.632 | 4.944
4746 | 8.8324 | 3.1692 | 5.1353 | 4.5212 | 4.9747
4747 | 8.4924 | 2.7857 | 4.4716 | 4.5076 | 5.1293
4748 | 9.0012 | 3.0941 | 3.7483 | 4.4086 | 4.852
4749 | 8.7162 | 2.9931 | 3.137 | 4.1131 | 5.0067
4750 | 9.0827 | 3.1561 | 2.1227 | 3.818 | 4.6973
4751 | 8.7937 | 3.026 | 1.4979 | 3.7378 | 4.4187
4752 | 8.659 | 3.0469 | 1.523 | 3.4422 | 4.388
4753 | 9.3213 | 3.0975 | 1.3908 | 3.0036 | 4.1413
4754 | 8.7981 | 3.129 | 1.2946 | 2.7374 | 3.8933
4755 | 9.6302 | 2.9928 | 1.3187 | 2.5569 | 4.2333
4756 | 9.3618 | 2.939 | 1.3093 | 2.486 | 4.4493
4757 | 9.8005 | 3.1752 | 1.3659 | 2.5323 | 4.9133
4758 | 9.1872 | 3.0302 | 1.374 | 2.7128 | 5.1293
4759 | 9.303 | 3.1442 | 1.4669 | 3.2036 | 5.3453
4760 | 10.1898 | 2.8718 | 1.5589 | 3.9327 | 5.7787
4761 | 10.8056 | 3.0913 | 1.4867 | 4.4061 | 5.8707
4762 | 11.4824 | 2.9828 | 1.67 | 4.6804 | 5.8093
4763 | 12.5053 | 3.0175 | 2.6728 | 4.8001 | 5.7787
4764 | 12.3487 | 3.2122 | 3.7629 | 4.8918 | 5.6853
4765 | 12.7444 | 2.9692 | 4.5842 | 4.9441 | 5.8093
4766 | 11.1079 | 3.0687 | 5.4837 | 4.9589 | 5.5
4767 | 10.3172 | 2.967 | 5.8977 | 4.899 | 5.4693
4768 | 9.2798 | 3.2771 | 6.0432 | 4.8269 | 5.3453
4769 | 8.9553 | 2.9517 | 5.8608 | 4.7521 | 5.3147
4770 | 8.365 | 2.909 | 5.5794 | 4.6829 | 5.284
4771 | 8.1926 | 3.086 | 4.9397 | 4.5891 | 5.284
4772 | 8.552 | 2.9215 | 4.2437 | 4.4914 | 5.3147
4773 | 9.2692 | 2.9646 | 3.5127 | 4.2286 | 5.3453
4774 | 8.6898 | 3.1147 | 1.7671 | 3.9645 | 5.284
4775 | 8.6472 | 2.973 | 1.4936 | 3.8384 | 4.9133
4776 | 9.07 | 3.0663 | 1.3976 | 3.5301 | 4.728
4777 | 8.7845 | 3.1904 | 1.1932 | 3.2486 | 4.3573
4778 | 9.2204 | 3.0196 | 1.0322 | 3.1077 | 4.4493
4779 | 9.1847 | 3.092 | 0.9734 | 2.9166 | 4.388
4780 | 9.4928 | 3.006 | 0.9238 | 2.8622 | 4.4187
4781 | 9.3789 | 3.1102 | 0.9158 | 2.9174 | 5.068
4782 | 8.488 | 2.7381 | 1.0065 | 3.103 | 5.2227
4783 | 9.3777 | 2.9979 | 1.0458 | 3.3535 | 5.192
4784 | 9.3284 | 3.0517 | 1.0548 | 3.9985 | 5.3453
4785 | 8.778 | 2.9271 | 1.132 | 4.4536 | 5.7173
4786 | 8.7845 | 3.079 | 1.2775 | 4.708 | 5.7173
4787 | 9.4603 | 3.2835 | 1.31 | 4.8918 | 5.624
4788 | 8.5462 | 3.0895 | 1.2989 | 4.9954 | 5.6547
4789 | 7.8304 | 2.9999 | 1.7123 | 5.0434 | 5.3773
4790 | 8.4613 | 3.1018 | 2.0492 | 5.057 | 5.3147
4791 | 7.9413 | 3.2311 | 2.0712 | 4.9946 | 5.1293
4792 | 8.2764 | 3.053 | 2.1135 | 4.9309 | 5.2227
4793 | 8.5252 | 2.9907 | 2.0021 | 4.8736 | 5.0987
4794 | 8.337 | 3.1206 | 1.5541 | 4.7908 | 5.068
4795 | 8.4943 | 3.1579 | 1.2451 | 4.7029 | 5.2533
4796 | 8.5033 | 3.058 | 1.2118 | 4.587 | 5.4387
4797 | 8.7837 | 2.9855 | 1.2166 | 4.2978 | 5.2533
4798 | 8.5509 | 3.0614 | 1.0307 | 3.9968 | 5.3147
4799 | 8.7118 | 3.0378 | 1.1722 | 3.9148 | 4.7587
4800 | 9.2083 | 2.9492 | 1.1623 | 3.6889 | 4.852
4801 | 9.6832 | 3.2255 | 1.1618 | 3.3628 | 4.6667
4802 | 9.4056 | 2.9969 | 1.1039 | 3.1077 | 4.4813
4803 | 9.5506 | 3.3292 | 1.1484 | 3.0041 | 4.4187
4804 | 9.6178 | 3.1226 | 1.2553 | 2.9263 | 4.604
4805 | 9.8066 | 3.1709 | 1.2381 | 2.9119 | 5.3453
4806 | 9.3497 | 2.9568 | 1.1651 | 3.145 | 5.5627
4807 | 8.9552 | 3.1726 | 1.3269 | 3.3985 | 5.964
4808 | 9.5525 | 2.886 | 1.6802 | 4.0464 | 5.748
4809 | 9.1837 | 3.0523 | 2.5256 | 4.5691 | 5.6853
4810 | 8.8644 | 3.0508 | 3.3405 | 4.7789 | 5.6547
4811 | 8.9488 | 3.1296 | 4.1527 | 4.9432 | 5.532
4812 | 8.2351 | 3.0951 | 4.5385 | 4.9899 | 5.532
4813 | 8.5301 | 3.0075 | 5.0372 | 5.0515 | 5.408
4814 | 8.8277 | 3.0985 | 5.2613 | 5.0634 | 5.3773
4815 | 8.5203 | 3.0744 | 5.3551 | 4.9623 | 5.408
4816 | 8.3577 | 3.1198 | 5.386 | 4.9984 | 5.2533
4817 | 8.8261 | 2.9563 | 5.3522 | 4.9326 | 5.3147
4818 | 8.6525 | 3.0702 | 5.0166 | 4.8273 | 5.16
4819 | 9.1138 | 3.144 | 4.6065 | 4.7088 | 5.3147
4820 | 9.2093 | 3.0898 | 4.0184 | 4.4766 | 5.2533
4821 | 8.7895 | 2.9591 | 3.5002 | 4.1433 | 5.5
4822 | 9.1046 | 3.2107 | 2.934 | 3.8639 | 5.2227
4823 | 9.1284 | 3.0225 | 2.3075 | 3.7683 | 4.6667
4824 | 9.4398 | 2.9922 | 1.6885 | 3.4894 | 4.2027
4825 | 9.021 | 3.0617 | 1.5268 | 3.1268 | 4.0787
4826 | 9.2401 | 2.9267 | 1.4831 | 2.8007 | 3.924
4827 | 9.6682 | 3.1811 | 1.462 | 2.6865 | 3.832
4828 | 9.1399 | 2.9929 | 1.4198 | 2.6983 | 4.4187
4829 | 8.833 | 3.0867 | 1.4344 | 2.7204 | 4.82
4830 | 9.4744 | 3.0048 | 1.46 | 2.7773 | 5.192
4831 | 9.5508 | 3.1072 | 1.4616 | 3.4189 | 5.84
4832 | 10.4936 | 3.1004 | 1.8952 | 3.9021 | 5.3453
4833 | 10.3172 | 3.0239 | 3.2862 | 4.4146 | 5.16
4834 | 11.592 | 3.1183 | 4.4333 | 4.5976 | 5.0987
4835 | 11.8554 | 3.087 | 5.6463 | 4.736 | 4.7587
4836 | 12.3756 | 3.1405 | 6.3869 | 4.8048 | 4.604
4837 | 12.2501 | 3.0968 | 7.1892 | 4.8833 | 4.604
4838 | 10.8113 | 3.1039 | 7.6522 | 4.8931 | 4.6667
4839 | 9.6049 | 3.079 | 8.027 | 4.787 | 4.604
4840 | 9.1269 | 2.9871 | 8.0666 | 4.6545 | 4.7893
4841 | 7.8449 | 2.9923 | 7.8876 | 4.5526 | 4.388
4842 | 8.5035 | 3.2176 | 7.2505 | 4.4795 | 4.8827
4843 | 7.9167 | 3.0719 | 6.4573 | 4.418 | 4.82
4844 | 8.4131 | 3.1102 | 5.3458 | 4.3212 | 5.0373
4845 | 8.5552 | 3.3833 | 4.2353 | 4.0664 | 5.2227
4846 | 8.5174 | 2.9423 | 2.956 | 3.7806 | 4.944
4847 | 8.186 | 3.1043 | 1.7005 | 3.6728 | 4.5427
4848 | 8.647 | 3.1663 | 1.4873 | 3.4074 | 4.6347
4849 | 8.6947 | 2.9604 | 1.4633 | 3.0359 | 4.2333
4850 | 9.6086 | 3.0037 | 1.4787 | 2.9157 | 4.2333
4851 | 9.251 | 3.1691 | 1.4511 | 2.568 | 4.2027
4852 | 9.6495 | 3.0798 | 1.3811 | 2.4589 | 4.388
4853 | 9.0602 | 3.2799 | 1.2721 | 2.4474 | 5.0987
4854 | 9.3729 | 3.0889 | 1.4145 | 2.526 | 5.5
4855 | 9.1288 | 3.1331 | 1.3538 | 2.647 | 6.1187
4856 | 9.4842 | 2.8635 | 1.5874 | 2.8682 | 5.532
4857 | 10.9461 | 2.9735 | 2.4593 | 3.2427 | 5.2533
4858 | 11.6916 | 3.0283 | 3.7677 | 3.5136 | 4.8827
4859 | 12.657 | 3.0021 | 4.9288 | 3.7513 | 4.852
4860 | 12.359 | 3.0814 | 5.9601 | 3.866 | 4.728
4861 | 12.8237 | 3.1658 | 6.7539 | 3.9046 | 4.6667
4862 | 11.0135 | 3.0372 | 7.3181 | 3.8741 | 4.512
4863 | 10.4046 | 2.8621 | 7.7855 | 3.8282 | 4.388
4864 | 9.2207 | 3.0835 | 7.7931 | 3.7497 | 4.604
4865 | 9.1176 | 3.0026 | 7.6445 | 3.6851 | 4.852
4866 | 8.1659 | 3.1595 | 7.1189 | 3.6817 | 4.9747
4867 | 8.1934 | 3.0925 | 6.2863 | 3.7119 | 5.1293
4868 | 8.025 | 3.123 | 5.1189 | 3.6826 | 5.3453
4869 | 8.4615 | 2.8856 | 3.9749 | 3.5424 | 4.944
4870 | 8.9835 | 2.8761 | 2.7913 | 3.387 | 4.9747
4871 | 8.9888 | 3.0102 | 1.6314 | 3.3463 | 4.512
4872 | 9.1378 | 2.973 | 1.4306 | 3.1327 | 4.3267
4873 | 8.979 | 3.1466 | 1.4606 | 2.824 | 4.048
4874 | 9.2437 | 3.0742 | 1.3238 | 2.6121 | 4.1413
4875 | 9.333 | 3.123 | 1.2737 | 2.4669 | 3.956
4876 | 9.5004 | 3.021 | 1.2762 | 2.5468 | 3.956
4877 | 9.3162 | 3.2669 | 1.3252 | 2.5612 | 4.6973
4878 | 9.945 | 3.0335 | 1.4351 | 2.5909 | 4.8827
4879 | 8.8554 | 2.948 | 1.4025 | 2.6202 | 5.4387
4880 | 9.629 | 3.0764 | 1.6052 | 2.7102 | 5.9333
4881 | 10.6449 | 3.238 | 1.5429 | 2.7191 | 5.5933
4882 | 11.9206 | 2.9511 | 1.4996 | 3.0096 | 5.6547
4883 | 11.5582 | 3.2083 | 2.4215 | 3.2282 | 5.3773
4884 | 12.2187 | 2.7511 | 3.014 | 3.3794 | 5.3147
4885 | 12.6915 | 2.9785 | 3.5531 | 3.4448 | 5.2227
4886 | 10.8504 | 2.9954 | 3.6131 | 3.4036 | 5.2533
4887 | 10.3054 | 3.1419 | 3.006 | 3.3301 | 5.284
4888 | 8.6974 | 3.2067 | 2.5561 | 3.2745 | 5.0373
4889 | 8.6924 | 3.1093 | 2.4741 | 3.2571 | 4.8827
4890 | 8.3389 | 3.0132 | 2.493 | 3.2779 | 4.6667
4891 | 8.1253 | 3.0835 | 2.2347 | 3.3726 | 4.8827
4892 | 8.2725 | 2.9816 | 1.795 | 3.3938 | 5.1293
4893 | 8.1987 | 2.9555 | 1.5074 | 3.3828 | 5.068
4894 | 8.2145 | 2.9311 | 1.4233 | 3.4066 | 5.0067
4895 | 8.6594 | 3.0928 | 1.3386 | 3.3467 | 4.512
4896 | 9.7311 | 3.0176 | 1.3015 | 3.0953 | 4.388
4897 | 8.8538 | 3.1426 | 1.2117 | 2.7735 | 4.0787
4898 | 8.8775 | 2.9379 | 1.1774 | 2.5565 | 4.2947
4899 | 9.2003 | 3.0779 | 1.1894 | 2.6652 | 4.1093
4900 | 9.4446 | 2.8482 | 1.066 | 2.6168 | 4.4493
4901 | 8.7533 | 3.1281 | 1.0326 | 2.4831 | 5.1293
4902 | 9.3893 | 2.9787 | 1.1492 | 2.6805 | 5.408
4903 | 9.2882 | 3.0461 | 1.2934 | 3.2164 | 5.964
4904 | 10.2649 | 3.1935 | 1.3296 | 3.883 | 5.748
4905 | 11.1016 | 3.028 | 1.3377 | 4.3462 | 5.5
4906 | 11.8764 | 2.9569 | 1.4498 | 4.6112 | 5.3147
4907 | 12.7593 | 3.0246 | 1.5942 | 4.7653 | 5.2227
4908 | 12.3662 | 3.1628 | 1.5024 | 4.8859 | 5.2227
4909 | 12.6738 | 2.9619 | 1.5871 | 4.8999 | 5.0373
4910 | 12.0138 | 2.964 | 1.6174 | 4.8596 | 4.9133
4911 | 10.5378 | 3.2153 | 1.6339 | 4.7785 | 4.6667
4912 | 9.3584 | 3.0126 | 1.5369 | 4.7385 | 4.8827
4913 | 8.8916 | 3.1121 | 1.6892 | 4.578 | 4.728
4914 | 8.9453 | 3.0478 | 1.4845 | 4.4473 | 4.852
4915 | 8.7265 | 3.1153 | 1.3915 | 4.3708 | 5.068
4916 | 8.7792 | 2.9769 | 1.4664 | 4.2906 | 5.068
4917 | 9.0856 | 3.151 | 1.3864 | 4.0885 | 5.16
4918 | 9.3914 | 3.1091 | 1.2575 | 3.8443 | 5.4387
4919 | 9.1618 | 2.9671 | 1.1247 | 3.6414 | 4.6347
4920 | 9.4453 | 2.936 | 1.1635 | 3.3611 | 4.9747
4921 | 9.184 | 2.9523 | 0.9661 | 2.9055 | 4.512
4922 | 9.353 | 3.0719 | 0.9516 | 2.6618 | 4.4187
4923 | 9.5138 | 3.0811 | 0.9423 | 2.4971 | 4.4813
4924 | 10.1132 | 3.1708 | 1.0219 | 2.5578 | 4.604
4925 | 10.0477 | 3.129 | 0.9615 | 2.5107 | 5.3147
4926 | 9.387 | 3.0774 | 1.0456 | 2.6848 | 5.2533
4927 | 9.5794 | 3.2883 | 0.9511 | 3.2006 | 5.5
4928 | 10.536 | 3.4308 | 1.0852 | 3.8698 | 5.7787
4929 | 11.2076 | 3.7653 | 1.1272 | 4.3441 | 5.7787
4930 | 11.9443 | 3.2386 | 1.2264 | 4.567 | 6.1187
4931 | 13.028 | 3.1341 | 1.0997 | 4.6918 | 5.7173
4932 | 13.4357 | 2.9998 | 1.2409 | 4.7207 | 5.6853
4933 | 12.5538 | 3.0604 | 1.498 | 4.7577 | 5.408
4934 | 12.0884 | 3.1017 | 1.3532 | 4.7674 | 5.408
4935 | 10.4021 | 3.0132 | 1.3889 | 4.6889 | 5.192
4936 | 10.2858 | 3.1059 | 1.4353 | 4.5967 | 5.0373
4937 | 9.2585 | 3.0291 | 1.3922 | 4.5313 | 5.0373
4938 | 9.1899 | 3.1897 | 1.4449 | 4.508 | 5.408
4939 | 8.9811 | 3.028 | 1.3078 | 4.4324 | 4.9747
4940 | 9.1459 | 2.9966 | 1.2538 | 4.3798 | 5.2227
4941 | 8.803 | 2.9724 | 1.1152 | 4.1267 | 5.5627
4942 | 9.7125 | 3.0698 | 1.0977 | 3.8431 | 5.2533
4943 | 9.6972 | 3.0557 | 0.9105 | 3.646 | 5.0067
4944 | 9.5212 | 2.8219 | 1.0302 | 3.345 | 5.1293
4945 | 9.5906 | 3.1636 | 1.0057 | 2.9238 | 4.9133
4946 | 9.6023 | 3.0435 | 1.0304 | 2.6754 | 4.852
4947 | 9.6336 | 3.0197 | 0.9298 | 2.4805 | 5.0987
4948 | 9.3406 | 3.5857 | 0.9733 | 2.4449 | 5.2227
4949 | 9.5178 | 3.2468 | 1.0378 | 2.4869 | 6.1493
4950 | 9.9423 | 3.5201 | 0.9777 | 2.672 | 6.6747
4951 | 10.0165 | 3.5602 | 1.0781 | 3.1811 | 6.428
4952 | 9.8599 | 3.4939 | 0.9971 | 3.8885 | 6.7053
4953 | 9.8273 | 3.5246 | 1.0919 | 4.3789 | 6.86
4954 | 9.2952 | 3.1871 | 1.1887 | 4.6833 | 6.9213
4955 | 9.1282 | 2.8547 | 1.1283 | 4.8549 | 6.428
4956 | 10.0008 | 3.1875 | 1.3195 | 4.933 | 6.2733
4957 | 9.8252 | 3.0026 | 1.7374 | 4.9742 | 5.7787
4958 | 8.9624 | 3.0292 | 2.1412 | 4.9224 | 5.4387
4959 | 9.1742 | 3.1318 | 2.2468 | 4.8107 | 5.192
4960 | 8.7437 | 3.1598 | 2.3439 | 4.7296 | 5.0067
4961 | 9.1507 | 3.0305 | 2.2393 | 4.6243 | 5.0987
4962 | 8.8965 | 3.0655 | 2.0327 | 4.5313 | 5.3147
4963 | 9.3418 | 3.1662 | 1.4613 | 4.5127 | 5.4693
4964 | 9.8083 | 3.1383 | 1.2502 | 4.4443 | 5.5
4965 | 9.1935 | 2.9824 | 1.1715 | 4.2014 | 5.408
4966 | 9.486 | 3.1411 | 1.2279 | 3.8762 | 5.8093
4967 | 9.3185 | 2.8509 | 1.1973 | 3.6613 | 5.192
4968 | 9.3411 | 2.9943 | 1.1392 | 3.3616 | 5.192
4969 | 9.3778 | 2.9466 | 1.1156 | 3.0189 | 5.2227
4970 | 9.5094 | 3.0814 | 1.1934 | 2.7527 | 4.852
4971 | 9.7967 | 3.0197 | 1.0414 | 2.6627 | 4.82
4972 | 9.6902 | 2.9337 | 1.0484 | 2.4652 | 5.0987
4973 | 9.4417 | 2.8287 | 1.0451 | 2.5034 | 5.7173
4974 | 9.6101 | 3.0114 | 1.1262 | 2.7332 | 6.8293
4975 | 9.4009 | 3.0096 | 1.1072 | 3.1641 | 7.0453
4976 | 9.627 | 2.9731 | 1.1316 | 3.8337 | 7.0147
4977 | 8.9935 | 3.05 | 1.2275 | 4.2651 | 6.736
4978 | 9.2051 | 3.0187 | 1.1571 | 4.5037 | 6.304
4979 | 8.8896 | 3.0453 | 1.1654 | 4.6298 | 5.7173
4980 | 8.8903 | 2.9656 | 1.2812 | 4.6842 | 5.284
4981 | 8.7127 | 2.9345 | 1.1998 | 4.7305 | 5.2533
4982 | 8.5026 | 3.1627 | 1.2594 | 4.7691 | 5.2533
4983 | 8.9054 | 3.0818 | 1.442 | 4.6604 | 5.6547
4984 | 8.2774 | 3.1774 | 1.7295 | 4.5823 | 5.4693
4985 | 8.3068 | 3.1283 | 1.9542 | 4.5008 | 5.3773
4986 | 8.6218 | 3.1782 | 1.9142 | 4.4286 | 5.408
4987 | 8.8963 | 3.0648 | 1.6577 | 4.3785 | 5.4387
4988 | 9.039 | 3.0366 | 1.2098 | 4.3182 | 5.532
4989 | 9.4399 | 3.1784 | 1.2083 | 4.1505 | 5.7787
4990 | 9.5547 | 3.095 | 1.3073 | 3.8634 | 5.3773
4991 | 9.3492 | 3.0346 | 1.2598 | 3.6906 | 4.8827
4992 | 9.1331 | 2.9616 | 1.259 | 3.4028 | 4.5427
4993 | 9.1994 | 3.327 | 1.5064 | 2.9565 | 4.4813
4994 | 9.3879 | 2.9477 | 1.4617 | 2.6814 | 4.388
4995 | 9.8475 | 2.9303 | 1.5057 | 2.5047 | 4.3267
4996 | 9.1639 | 2.8886 | 1.3163 | 2.4733 | 4.82
4997 | 9.5468 | 3.0339 | 1.4666 | 2.5026 | 5.6547
4998 | 9.7685 | 3.1598 | 1.3704 | 2.675 | 5.9333
4999 | 10.0887 | 3.1145 | 1.4893 | 3.142 | 6.5507
5000 | 9.929 | 3.1034 | 1.6194 | 3.8036 | 6.4587
5001 | 10.9392 | 3.0909 | 2.9523 | 4.2953 | 6.1493
5002 | 12.2982 | 2.8988 | 4.2544 | 4.5016 | 5.9947
5003 | 13.3173 | 2.9567 | 5.2081 | 4.632 | 5.5627
5004 | 12.7822 | 2.9898 | 4.5431 | 4.6812 | 5.6853
5005 | 12.7184 | 3.0091 | 3.788 | 4.7254 | 5.4387
5006 | 12.1136 | 3.0553 | 3.4056 | 4.6685 | 5.3773
5007 | 11.2084 | 3.1899 | 3.4869 | 4.5513 | 5.1293
5008 | 9.6666 | 3.2097 | 3.5828 | 4.4018 | 5.284
5009 | 9.234 | 3.0414 | 3.211 | 4.2846 | 5.3453
5010 | 8.7516 | 2.9684 | 2.7706 | 4.2273 | 5.5
5011 | 8.8296 | 3.0595 | 2.1248 | 4.1857 | 5.3773
5012 | 8.7657 | 2.9313 | 1.8368 | 4.1135 | 5.5627
5013 | 9.0255 | 3.0476 | 1.6077 | 3.8545 | 5.7173
5014 | 8.992 | 3.0406 | 1.5478 | 3.6214 | 5.6853
5015 | 8.9517 | 2.9019 | 1.4655 | 3.5038 | 5.2533
5016 | 9.4992 | 3.0289 | 1.4171 | 3.2907 | 4.82
5017 | 8.7243 | 3.1752 | 1.2625 | 2.872 | 4.9133
5018 | 9.0615 | 3.0879 | 1.2248 | 2.6024 | 4.6973
5019 | 9.0853 | 2.9928 | 1.145 | 2.4393 | 4.7893
5020 | 9.2642 | 3.121 | 1.0422 | 2.3672 | 5.192
5021 | 8.7696 | 3.1961 | 1.0038 | 2.337 | 5.624
5022 | 9.2208 | 3.1542 | 1.1156 | 2.4075 | 6.768
5023 | 9.22 | 2.9384 | 1.272 | 2.5391 | 7.5707
5024 | 10.357 | 3.0319 | 1.2077 | 2.7599 | 7.6947
5025 | 10.2083 | 2.9652 | 1.2596 | 3.151 | 7.0453
5026 | 12.1082 | 3.1922 | 1.3573 | 3.4762 | 6.4893
5027 | 12.7745 | 3.1069 | 1.34 | 3.7204 | 6.304
5028 | 12.6307 | 2.8946 | 1.4674 | 3.8197 | 6.18
5029 | 11.7578 | 3.0847 | 1.4637 | 3.8278 | 6.7987
5030 | 11.7072 | 3.0685 | 1.3986 | 3.7611 | 6.5827
5031 | 10.6076 | 3.0306 | 1.3478 | 3.7004 | 5.8707
5032 | 10.1336 | 3.1332 | 1.4316 | 3.6197 | 5.9333
5033 | 8.9946 | 3.1006 | 1.3155 | 3.5692 | 6.984
5034 | 9.2137 | 3.1332 | 1.2981 | 3.5764 | 7.0147
5035 | 8.3251 | 2.9172 | 1.2861 | 3.6061 | 6.644
5036 | 8.3331 | 3.09 | 1.3355 | 3.5768 | 6.9213
5037 | 9.2792 | 2.9878 | 1.0588 | 3.4274 | 7.1387
5038 | 8.9207 | 3.2109 | 1.0732 | 3.3212 | 7.1387
5039 | 8.5154 | 3.1873 | 1.0669 | 3.2669 | 6.3347
5040 | 9.4013 | 2.8974 | 1.0535 | 3.0397 | 5.9947
5041 | 9.2658 | 3.0091 | 1.0176 | 2.7816 | 6.0573
5042 | 9.6754 | 2.9814 | 1.0459 | 2.5136 | 6.0573
5043 | 9.307 | 3.1403 | 1.0639 | 2.3663 | 6.644
5044 | 9.5649 | 3.1685 | 1.0693 | 2.2585 | 7.0147
5045 | 9.5877 | 3.0196 | 1.0712 | 2.2449 | 8.0347
5046 | 10.003 | 3.1812 | 1.1271 | 2.292 | 9.116
5047 | 9.3245 | 3.0386 | 1.2546 | 2.3319 | 9.3947
5048 | 10.447 | 3.1121 | 1.3744 | 2.4538 | 8.5293
5049 | 11.0056 | 2.9035 | 1.4825 | 2.6703 | 7.2307
5050 | 11.9243 | 3.0214 | 1.5808 | 2.951 | 6.8293
5051 | 12.3941 | 3.1283 | 2.5344 | 3.1798 | 6.4893
5052 | 13.4222 | 3.3307 | 3.2104 | 3.3701 | 6.2107
5053 | 12.4405 | 3.0579 | 3.8276 | 3.4015 | 5.8707
5054 | 12.3505 | 3.0134 | 4.1936 | 3.4049 | 5.9027
5055 | 10.8271 | 2.9755 | 4.5077 | 3.3446 | 5.8093
5056 | 10.4991 | 3.0998 | 4.496 | 3.2614 | 5.748
5057 | 9.6572 | 2.9232 | 4.1206 | 3.2423 | 5.7787
5058 | 9.2209 | 3.0616 | 3.5439 | 3.3153 | 5.84
5059 | 8.9244 | 3.0254 | 2.7254 | 3.3518 | 5.84
5060 | 9.7078 | 3.0438 | 1.8383 | 3.4236 | 6.1187
5061 | 9.8457 | 3.1131 | 1.5726 | 3.5204 | 6.7053
5062 | 9.702 | 3.0581 | 1.4606 | 3.5114 | 6.2733
5063 | 9.5197 | 2.8903 | 1.3811 | 3.3594 | 5.7787
5064 | 9.151 | 2.9753 | 1.2911 | 3.0703 | 5.3147
5065 | 10.1305 | 3.0301 | 1.2733 | 2.7569 | 4.9133
5066 | 9.6498 | 2.9406 | 1.0679 | 2.554 | 5.0987
5067 | 9.7557 | 3.1614 | 1.066 | 2.4215 | 5.4693
5068 | 9.523 | 3.1105 | 0.9871 | 2.3667 | 6.0573
5069 | 9.3677 | 3.1567 | 0.9648 | 2.4245 | 7.1387
5070 | 10.1438 | 3.0584 | 1.0521 | 2.596 | 8.0347
5071 | 9.8974 | 2.9526 | 1.2102 | 3.1208 | 8.436
5072 | 10.003 | 2.9805 | 1.2493 | 3.7093 | 8.5907
5073 | 10.9262 | 3.104 | 1.3364 | 4.2273 | 8.0653
5074 | 11.9203 | 3.151 | 1.4845 | 4.4965 | 7.3547
5075 | 12.3167 | 2.9914 | 1.6198 | 4.6608 | 6.9533
5076 | 12.2161 | 3.2273 | 1.613 | 4.7611 | 6.3347
5077 | 12.6746 | 3.0203 | 1.5747 | 4.8506 | 5.8093
5078 | 10.8394 | 3.0126 | 1.6051 | 4.8375 | 5.7173
5079 | 10.6571 | 3.0596 | 1.5849 | 4.7827 | 5.3773
5080 | 9.2746 | 3.2011 | 1.5677 | 4.7148 | 5.3453
5081 | 9.5482 | 3.1043 | 1.4878 | 4.6557 | 5.3773
5082 | 8.7335 | 3.0786 | 1.4094 | 4.5747 | 5.408
5083 | 9.1133 | 3.0987 | 1.3023 | 4.5237 | 5.408
5084 | 8.6865 | 3.1894 | 1.343 | 4.443 | 5.624
5085 | 8.6196 | 3.0285 | 1.2053 | 4.1097 | 5.6547
5086 | 9.1466 | 3.0587 | 1.093 | 3.8885 | 5.6547
5087 | 8.992 | 2.9713 | 1.0487 | 3.7429 | 5.5
5088 | 9.0505 | 3.3027 | 0.9401 | 3.4643 | 5.16
5089 | 9.7137 | 3.183 | 0.9458 | 3.0393 | 5.0373
5090 | 9.4698 | 2.9341 | 0.9633 | 2.8453 | 5.1293
5091 | 10.0613 | 3.1038 | 0.9487 | 2.6533 | 5.3147
5092 | 9.0367 | 3.1932 | 0.8476 | 2.5947 | 5.5933
5093 | 9.6513 | 2.9818 | 1.0232 | 2.7153 | 6.736
5094 | 9.1204 | 3.5935 | 0.9641 | 2.9004 | 6.9213
5095 | 10.3856 | 3.7604 | 1.0413 | 3.2635 | 7.076
5096 | 10.4413 | 3.8078 | 1.0938 | 3.8257 | 7.3853
5097 | 11.5289 | 4.1273 | 1.2175 | 4.3543 | 7.3853
5098 | 12.4616 | 3.5187 | 1.3613 | 4.6315 | 7.1693
5099 | 12.5409 | 3.045 | 1.4998 | 4.8061 | 6.8293
5100 | 13.0575 | 3.1077 | 1.7303 | 4.905 | 6.5507
5101 | 12.86 | 2.8679 | 2.6497 | 4.9912 | 6.4893
5102 | 11.5977 | 2.9853 | 3.3377 | 4.9691 | 6.4587
5103 | 10.9344 | 2.9923 | 3.753 | 4.9385 | 6.0573
5104 | 9.7065 | 2.9895 | 3.897 | 4.8697 | 6.0253
5105 | 9.3961 | 3.0409 | 3.5941 | 4.7827 | 6.1187
5106 | 9.0511 | 3.152 | 2.8969 | 4.7084 | 6.3347
5107 | 9.4855 | 3.1677 | 1.8546 | 4.6265 | 6.3347
5108 | 9.1848 | 3.0174 | 1.5338 | 4.5148 | 6.3347
5109 | 9.4979 | 3.143 | 1.4728 | 4.2948 | 6.4587
5110 | 9.696 | 3.0423 | 1.3059 | 4.1118 | 6.2733
5111 | 9.6283 | 3.0743 | 1.136 | 3.7917 | 6.0253
5112 | 9.5546 | 2.9806 | 1.1337 | 3.5059 | 5.4693
5113 | 9.786 | 2.8985 | 1.0393 | 3.1713 | 5.3147
5114 | 9.7476 | 3.0127 | 1.0096 | 2.9068 | 5.532
5115 | 9.3956 | 3.1902 | 0.9993 | 2.7387 | 5.2533
5116 | 9.4248 | 3.1333 | 0.9518 | 2.6389 | 5.748
5117 | 9.5037 | 3.1081 | 1.0076 | 2.6423 | 6.088
5118 | 9.6151 | 3.0361 | 0.9909 | 2.8253 | 6.86
5119 | 9.3038 | 3.0698 | 1.0345 | 3.2996 | 6.8293
5120 | 9.7831 | 3.0812 | 1.0563 | 3.9029 | 6.9533
5121 | 9.2751 | 3.055 | 1.0956 | 4.3887 | 6.86
5122 | 9.3843 | 3.0106 | 1.0896 | 4.6332 | 6.9533
5123 | 8.9273 | 3.1104 | 1.1903 | 4.863 | 6.3347
5124 | 9.3143 | 3.0814 | 1.2679 | 4.9215 | 6.088
5125 | 8.451 | 3.0871 | 1.1793 | 4.981 | 6.2107
5126 | 8.8337 | 3.1129 | 1.2545 | 4.9933 | 5.8707
5127 | 8.2749 | 3.0812 | 1.1492 | 4.9445 | 5.5933
5128 | 9.084 | 3.0426 | 1.203 | 4.8502 | 5.5933
5129 | 8.7277 | 3.0972 | 1.1437 | 4.7751 | 5.5933
5130 | 8.7029 | 2.9856 | 1.2307 | 4.6918 | 5.5
5131 | 8.898 | 3.0953 | 1.2397 | 4.6065 | 5.532
5132 | 8.8916 | 3.1105 | 1.2144 | 4.5033 | 5.6547
5133 | 9.366 | 3.1008 | 1.0549 | 4.1951 | 5.7787
5134 | 9.4237 | 2.9978 | 1.1154 | 4.0044 | 5.8707
5135 | 8.2266 | 3.2267 | 1.0157 | 3.8575 | 5.4387
5136 | 9.4454 | 2.8764 | 0.9271 | 3.6049 | 5.3147
5137 | 9.5008 | 3.1851 | 0.989 | 3.2125 | 5.2533
5138 | 9.7506 | 3.0254 | 0.9399 | 3.1077 | 5.3773
5139 | 9.4786 | 3.0466 | 0.9844 | 2.9034 | 5.4387
5140 | 9.6747 | 3.1539 | 0.9666 | 2.8754 | 5.4693
5141 | 9.6937 | 3.0158 | 0.9137 | 2.7157 | 6.2107
5142 | 9.3056 | 3.0709 | 0.9549 | 2.8839 | 7.2933
5143 | 9.5878 | 2.8209 | 1.0434 | 3.2427 | 7.5093
5144 | 9.3089 | 3.2576 | 1.0613 | 3.922 | 7.076
5145 | 9.3305 | 3.3047 | 1.1037 | 4.4277 | 6.304
5146 | 9.4054 | 3.1049 | 1.0592 | 4.7526 | 6.1187
5147 | 8.6137 | 3.0337 | 1.1495 | 4.9415 | 5.408
5148 | 9.4502 | 2.864 | 1.1451 | 5.0128 | 5.2227
5149 | 9.0993 | 3.0998 | 1.1221 | 5.0638 | 4.9747
5150 | 9.3771 | 2.9912 | 1.207 | 5.0264 | 5.1293
5151 | 9.3461 | 3.0357 | 1.191 | 4.9292 | 5.068
5152 | 9.1055 | 3.0182 | 1.135 | 4.8256 | 5.16
5153 | 9.1502 | 3.0614 | 1.155 | 4.7602 | 5.16
5154 | 9.0549 | 3.1009 | 1.1584 | 4.7029 | 5.284
5155 | 8.9009 | 3.0212 | 1.1487 | 4.6069 | 5.2533
5156 | 8.72 | 3.0492 | 1.1161 | 4.5148 | 5.192
5157 | 9.4219 | 3.1015 | 0.9719 | 4.2133 | 5.2227
5158 | 9.4247 | 2.8747 | 1.1181 | 3.9806 | 4.852
5159 | 8.8233 | 3.0666 | 1.0201 | 3.8074 | 4.3267
5160 | 10.0128 | 3.1123 | 0.8609 | 3.5696 | 4.2333
5161 | 9.3707 | 2.9592 | 0.9894 | 3.1633 | 4.2333
5162 | 8.994 | 3.0816 | 0.9613 | 2.9896 | 4.172
5163 | 9.5179 | 3.013 | 0.9286 | 2.7455 | 4.1093
5164 | 9.2012 | 3.0277 | 0.936 | 2.6822 | 4.604
5165 | 9.1992 | 3.1061 | 0.8954 | 2.717 | 5.532
5166 | 9.765 | 3.2361 | 0.9962 | 2.906 | 5.84
5167 | 10.0293 | 3 | 1.0926 | 3.3955 | 6.6133
5168 | 10.4172 | 2.8934 | 1.1104 | 3.9598 | 6.8907
5169 | 11.502 | 2.9402 | 1.221 | 4.4154 | 6.428
5170 | 12.2957 | 3.0433 | 1.2405 | 4.6409 | 5.8707
5171 | 12.8705 | 2.839 | 1.2814 | 4.8455 | 5.5
5172 | 13.4607 | 2.9838 | 1.3556 | 4.9296 | 5.5
5173 | 13.1516 | 3.0636 | 1.4983 | 4.9504 | 5.4387
5174 | 11.6144 | 2.9784 | 1.5322 | 4.9041 | 5.2533
5175 | 11.4448 | 3.1288 | 1.7988 | 4.7721 | 4.8827
5176 | 10 | 2.9447 | 1.9821 | 4.6303 | 4.944
5177 | 9.5513 | 3.2104 | 2.1064 | 4.5161 | 4.944
5178 | 9.5813 | 3.0757 | 1.7218 | 4.446 | 5.0987
5179 | 9.3469 | 3.0641 | 1.4803 | 4.3526 | 5.3453
5180 | 9.1574 | 3.0325 | 1.4937 | 4.2558 | 5.16
5181 | 9.6747 | 3.1324 | 1.4121 | 3.9675 | 5.5
5182 | 9.6453 | 3.161 | 1.4304 | 3.7607 | 5.2533
5183 | 9.3961 | 3.0265 | 1.2858 | 3.5866 | 4.944
5184 | 9.9833 | 3.0579 | 1.2905 | 3.3866 | 4.7587
5185 | 9.595 | 3.1112 | 1.201 | 3.0283 | 4.5733
5186 | 9.9694 | 3.1106 | 1.1129 | 2.7739 | 4.5427
5187 | 9.3808 | 3.0364 | 1.1272 | 2.5943 | 4.6347
5188 | 9.7136 | 3.0165 | 1.0535 | 2.4903 | 4.8827
5189 | 9.8462 | 3.1681 | 1.0674 | 2.4746 | 5.7173
5190 | 9.1588 | 3.0312 | 1.1736 | 2.5557 | 6.18
5191 | 10.5954 | 3.0035 | 1.152 | 2.7476 | 6.2427
5192 | 10.6901 | 3.0701 | 1.1532 | 2.8979 | 6.428
5193 | 11.6029 | 3.0444 | 1.2141 | 3.2367 | 5.9947
5194 | 12.6383 | 3.0965 | 1.2906 | 3.5076 | 5.5
5195 | 12.8823 | 3.0105 | 1.5133 | 3.7607 | 5.4693
5196 | 13.9354 | 3.057 | 1.4241 | 3.8702 | 5.192
5197 | 12.9977 | 3.0983 | 1.3675 | 3.9186 | 5.284
5198 | 11.8457 | 3.0207 | 1.4381 | 3.8541 | 5.2227
5199 | 10.8616 | 3.0472 | 1.4964 | 3.7921 | 5.0067
5200 | 9.5856 | 2.993 | 1.4116 | 3.7131 | 5.0373
5201 | 8.7362 | 3.1209 | 1.479 | 3.6524 | 5.2533
5202 | 8.5536 | 3.0221 | 1.4092 | 3.6694 | 5.2227
5203 | 9.1475 | 3.0554 | 1.3512 | 3.6906 | 5.3453
5204 | 9.3864 | 2.9229 | 1.2543 | 3.6847 | 5.4387
5205 | 8.8809 | 3.2298 | 1.2893 | 3.559 | 5.408
5206 | 9.2044 | 3.1139 | 1.1885 | 3.5017 | 5.192
5207 | 9.3833 | 2.978 | 0.995 | 3.3684 | 4.6973
5208 | 8.9045 | 3.1753 | 0.9378 | 3.1217 | 4.8827
5209 | 9.2056 | 3.0992 | 0.9569 | 2.8295 | 4.388
5210 | 9.5484 | 3.1237 | 0.9604 | 2.6079 | 4.264
5211 | 9.3699 | 2.9858 | 0.9916 | 2.6436 | 4.264
5212 | 9.846 | 3.0363 | 1.0165 | 2.5527 | 4.4187
5213 | 9.4873 | 2.8878 | 0.9728 | 2.3043 | 5.16
5214 | 9.6106 | 3.6666 | 0.9497 | 2.3642 | 5.3773
5215 | 9.9866 | 4.0474 | 0.9532 | 2.3994 | 5.6853
5216 | 10.7368 | 4.2262 | 0.9236 | 2.4627 | 5.84
5217 | 11.3325 | 4.0736 | 1.06 | 2.6504 | 5.5
5218 | 12.2233 | 3.903 | 1.1745 | 2.9183 | 5.3773
5219 | 12.4711 | 3.3396 | 1.2782 | 3.117 | 5.2533
5220 | 12.9641 | 2.9693 | 1.2113 | 3.2554 | 5.0067
5221 | 13.027 | 3.1436 | 1.4057 | 3.3497 | 4.9133
5222 | 11.7461 | 3.1478 | 1.3954 | 3.3505 | 4.852
5223 | 11.0511 | 3.0301 | 1.4238 | 3.3301 | 4.6973
5224 | 9.8669 | 3.0592 | 1.4323 | 3.2805 | 4.6973
5225 | 9.5132 | 3.0362 | 1.4527 | 3.2282 | 4.82
5226 | 9.1958 | 3.0004 | 1.5111 | 3.2308 | 4.9133
5227 | 8.6985 | 3.1367 | 1.3563 | 3.2987 | 4.852
5228 | 9.0238 | 3.0718 | 1.3077 | 3.3166 | 4.852
5229 | 9.2992 | 3.0526 | 1.2352 | 3.2503 | 5.068
5230 | 9.1643 | 2.9918 | 1.2471 | 3.3463 | 4.6667
5231 | 9.4138 | 3.0825 | 1.1619 | 3.2648 | 4.4493
5232 | 9.7783 | 3.1983 | 1.0685 | 3.0168 | 4.2027
5233 | 9.0898 | 3.1051 | 1.2411 | 2.7264 | 3.8933
5234 | 9.4414 | 3.0193 | 1.112 | 2.5149 | 3.8627
5235 | 9.481 | 3.077 | 1.1559 | 2.3795 | 4.048
5236 | 9.65 | 3.0865 | 1.1656 | 2.3701 | 4.172
5237 | 9.5488 | 3.1949 | 1.1987 | 2.3973 | 4.852
5238 | 9.4106 | 3.0789 | 1.1966 | 2.5603 | 4.82
5239 | 9.9876 | 2.9969 | 1.226 | 3.0024 | 5.624
5240 | 10.5784 | 3.1048 | 1.2241 | 3.5768 | 5.408
5241 | 11.1618 | 3.0393 | 1.2787 | 4.0341 | 5.3147
5242 | 12.5164 | 2.9598 | 1.3295 | 4.2702 | 5.192
5243 | 13.6546 | 3.0142 | 1.2918 | 4.4265 | 4.944
5244 | 12.888 | 3.2159 | 1.3372 | 4.4893 | 4.852
5245 | 13.0639 | 3.0097 | 1.3991 | 4.5449 | 4.9133
5246 | 11.7027 | 3.0399 | 1.4836 | 4.5131 | 4.6347
5247 | 10.7833 | 3.0647 | 1.4647 | 4.4409 | 4.7893
5248 | 9.6613 | 3.1875 | 1.4323 | 4.3815 | 4.6667
5249 | 9.616 | 3.0936 | 1.3365 | 4.328 | 4.728
5250 | 8.7806 | 3.0776 | 1.3173 | 4.2613 | 4.9133
5251 | 9.1858 | 3.149 | 1.3642 | 4.1963 | 4.7893
5252 | 9.0813 | 3.144 | 1.244 | 4.1097 | 4.944
5253 | 9.3965 | 3.0229 | 1.3374 | 3.8626 | 5.0067
5254 | 9.6145 | 3.1796 | 1.2621 | 3.6949 | 4.82
5255 | 9.2984 | 3.2251 | 1.1883 | 3.5072 | 4.4813
5256 | 9.2277 | 2.9917 | 1.2635 | 3.2461 | 4.3573
5257 | 9.6623 | 3.0081 | 1.2216 | 2.9038 | 4.2027
5258 | 9.5344 | 3.2037 | 1.1727 | 2.5888 | 4.172
5259 | 8.7788 | 3.1465 | 1.255 | 2.419 | 4.264
5260 | 10.0733 | 3.0934 | 1.181 | 2.3638 | 4.4813
5261 | 9.2237 | 3.0271 | 1.1888 | 2.4139 | 4.8827
5262 | 9.1764 | 3.1487 | 1.2153 | 2.5896 | 5.068
5263 | 9.7222 | 2.989 | 0.9984 | 3.0401 | 5.2533
5264 | 10.0948 | 3.0106 | 1.2118 | 3.6095 | 5.532
5265 | 11.1448 | 3.114 | 1.2692 | 4.0808 | 5.6853
5266 | 11.8801 | 3.0887 | 1.3277 | 4.3624 | 5.5933
5267 | 13.4134 | 3.0251 | 1.2951 | 4.519 | 5.624
5268 | 13.1336 | 3.0134 | 1.2896 | 4.6226 | 5.3147
5269 | 13.0099 | 3.0413 | 1.2106 | 4.7003 | 5.1293
5270 | 12.0688 | 3.1092 | 1.2601 | 4.7016 | 5.0067
5271 | 11.0165 | 3.1215 | 1.2549 | 4.632 | 4.9747
5272 | 10.7529 | 2.8474 | 1.3061 | 4.5831 | 4.6973
5273 | 9.1519 | 2.9433 | 1.3128 | 4.5063 | 4.728
5274 | 9.0057 | 3.0637 | 1.2518 | 4.4634 | 4.944
5275 | 8.7425 | 3.119 | 1.2585 | 4.4184 | 4.9747
5276 | 8.833 | 3.1037 | 1.2384 | 4.2927 | 4.82
5277 | 8.962 | 3.1001 | 1.3037 | 4.0834 | 4.7587
5278 | 9.7392 | 3.0182 | 1.2057 | 3.7666 | 4.6667
5279 | 9.7314 | 3.0126 | 1.2361 | 3.494 | 4.5427
5280 | 8.7376 | 3.167 | 1.1825 | 3.2125 | 4.4493
5281 | 9.0775 | 3.1393 | 1.055 | 2.8639 | 4.172
5282 | 9.3191 | 3.0637 | 1.0886 | 2.6724 | 4.2333
5283 | 9.0781 | 3.1089 | 1.0737 | 2.4525 | 4.2947
5284 | 10.0809 | 3.0295 | 1.0406 | 2.4024 | 4.4187
5285 | 9.4347 | 3.0409 | 1.054 | 2.455 | 4.852
5286 | 9.2559 | 3.033 | 1.0349 | 2.6274 | 5.1293
5287 | 10.1666 | 3.021 | 1.0887 | 3.1098 | 5.192
5288 | 9.3993 | 2.9688 | 1.137 | 3.7365 | 5.4387
5289 | 9.5796 | 3.0829 | 1.221 | 4.1492 | 5.1293
5290 | 9.1464 | 3.0462 | 1.2194 | 4.3517 | 5.3773
5291 | 9.0782 | 3.0655 | 1.2096 | 4.5233 | 5.3147
5292 | 9.1221 | 3.0382 | 1.222 | 4.5725 | 5.0373
5293 | 9.3624 | 3.074 | 1.2259 | 4.609 | 5.2227
5294 | 8.9637 | 2.9129 | 1.3086 | 4.5696 | 4.82
5295 | 9.1107 | 3.2801 | 1.4826 | 4.5262 | 4.9133
5296 | 9.3558 | 3.0816 | 1.5332 | 4.4413 | 4.8827
5297 | 9.7766 | 3.1995 | 1.5268 | 4.3768 | 4.9133
5298 | 9.1785 | 3.0893 | 1.3372 | 4.3207 | 4.852
5299 | 9.5343 | 3.0249 | 1.2404 | 4.291 | 4.9747
5300 | 9.7503 | 3.0153 | 1.2183 | 4.2469 | 4.944
5301 | 8.899 | 3.0076 | 1.082 | 3.973 | 4.9747
5302 | 9.281 | 2.9802 | 1.1511 | 3.7802 | 4.7587
5303 | 8.8911 | 3.0807 | 1.2238 | 3.5318 | 4.728
5304 | 9.5339 | 3.118 | 1.0775 | 3.2614 | 4.604
5305 | 9.5283 | 3.1215 | 1.1122 | 2.8733 | 4.5427
5306 | 9.4935 | 2.8205 | 1.107 | 2.7132 | 4.388
5307 | 9.5904 | 3.0263 | 1.0438 | 2.5506 | 4.4187
5308 | 9.6883 | 3.0922 | 1.0724 | 2.4474 | 4.2947
5309 | 9.3768 | 2.9668 | 1.028 | 2.455 | 4.8827
5310 | 10.0793 | 3.1698 | 1.2087 | 2.6215 | 5.3147
5311 | 9.2088 | 3.1143 | 1.1428 | 3.0677 | 5.5
5312 | 9.1933 | 3.178 | 1.2844 | 3.6826 | 5.5627
5313 | 9.1008 | 3.1439 | 1.3284 | 4.1008 | 5.5
5314 | 9.0686 | 2.9319 | 1.825 | 4.3322 | 5.4387
5315 | 9.1321 | 2.9269 | 1.7855 | 4.5033 | 5.4693
5316 | 9.1272 | 2.9875 | 1.9397 | 4.5848 | 5.0987
5317 | 8.6019 | 2.8847 | 1.2784 | 4.6383 | 5.16
5318 | 8.0186 | 3.0273 | 1.2368 | 4.5908 | 5.1293
5319 | 8.3126 | 3.0623 | 1.5451 | 4.5296 | 4.82
5320 | 8.6313 | 3.091 | 1.8047 | 4.426 | 4.7587
5321 | 8.8519 | 3.0768 | 1.3523 | 4.4311 | 4.852
5322 | 9.3593 | 3.0155 | 1.2662 | 4.367 | 4.944
5323 | 8.551 | 2.9854 | 1.28 | 4.3004 | 4.82
5324 | 9.2275 | 3.0685 | 1.1332 | 4.2379 | 4.8827
5325 | 8.9419 | 2.7696 | 1.1559 | 3.9276 | 5.0067
5326 | 8.9906 | 2.9092 | 1.0652 | 3.6592 | 4.9747
5327 | 9.4285 | 3.1128 | 1.1271 | 3.41 | 4.2027
5328 | 8.8996 | 2.9495 | 1.1694 | 3.1662 | 4.1093
5329 | 9.546 | 3.1016 | 1.2159 | 2.7769 | 3.9867
5330 | 9.5073 | 2.9422 | 1.1727 | 2.5349 | 3.924
5331 | 9.4485 | 3.0738 | 1.1701 | 2.3663 | 3.9867
5332 | 9.5773 | 3.0136 | 1.0587 | 2.3463 | 4.1093
5333 | 9.8163 | 3.045 | 1.1279 | 2.3854 | 4.944
5334 | 9.7919 | 3.1108 | 1.1313 | 2.5578 | 5.2227
5335 | 9.7669 | 3.0598 | 1.2451 | 3.03 | 5.408
5336 | 10.1756 | 3.2203 | 1.399 | 3.5989 | 5.6547
5337 | 10.883 | 2.905 | 1.4639 | 4.1084 | 5.5933
5338 | 11.8692 | 2.9438 | 1.8081 | 4.3751 | 5.192
5339 | 12.6671 | 2.9989 | 3.0687 | 4.4876 | 5.3453
5340 | 13.1142 | 3.1869 | 4.3387 | 4.4961 | 5.0987
5341 | 12.4459 | 2.969 | 5.0006 | 4.553 | 4.82
5342 | 12.2347 | 3.0117 | 5.5752 | 4.5369 | 4.6667
5343 | 10.7505 | 3.0401 | 5.9433 | 4.3381 | 4.6667
5344 | 9.9189 | 3.071 | 5.9249 | 4.1751 | 4.6973
5345 | 9.1257 | 3.1983 | 5.5298 | 4.0579 | 4.604
5346 | 8.8459 | 3.0101 | 4.6199 | 3.9832 | 4.6667
5347 | 8.4496 | 3.0043 | 3.6749 | 3.9068 | 4.82
5348 | 9.2135 | 3.0701 | 2.4619 | 3.8511 | 4.8827
5349 | 8.8947 | 3.0674 | 1.5239 | 3.6847 | 4.944
5350 | 9.1129 | 3.0071 | 1.5489 | 3.4898 | 4.512
5351 | 9.3328 | 2.8346 | 1.4103 | 3.2465 | 4.2027
5352 | 9.0807 | 2.9067 | 1.2584 | 3.0393 | 4.048
5353 | 9.273 | 2.9618 | 1.2572 | 2.6771 | 3.832
5354 | 9.3775 | 3.0016 | 1.1779 | 2.4423 | 3.6467
5355 | 8.9973 | 3.0736 | 1.2184 | 2.3319 | 3.8933
5356 | 9.631 | 2.8569 | 1.0621 | 2.2623 | 4.0173
5357 | 9.8846 | 3.1706 | 1.1363 | 2.2478 | 4.9133
5358 | 9.4078 | 3.1477 | 1.0797 | 2.326 | 5.16
5359 | 10.2835 | 3.208 | 1.2387 | 2.5302 | 5.3773
5360 | 9.7693 | 3.1212 | 1.3983 | 2.6296 | 5.3773
5361 | 10.7562 | 3.1159 | 1.5223 | 2.9361 | 5.2227
5362 | 12.29 | 3.019 | 1.512 | 3.2193 | 5.0987
5363 | 12.7529 | 3.142 | 2.5346 | 3.4265 | 4.944
5364 | 12.6544 | 2.9907 | 2.821 | 3.5068 | 4.944
5365 | 12.6112 | 3.1639 | 2.8453 | 3.5221 | 4.852
5366 | 11.6538 | 2.8606 | 2.8353 | 3.4906 | 4.6667
5367 | 10.3672 | 3.0595 | 2.5512 | 3.424 | 4.6347
5368 | 9.3299 | 3.1004 | 2.1511 | 3.3862 | 4.7587
5369 | 8.6029 | 3.1952 | 1.5688 | 3.3242 | 4.728
5370 | 8.6985 | 3.1036 | 1.6086 | 3.3365 | 4.604
5371 | 8.9292 | 2.9358 | 1.3789 | 3.3616 | 4.6667
5372 | 8.862 | 3.2198 | 1.3434 | 3.3815 | 4.604
5373 | 8.3088 | 3.2126 | 1.3557 | 3.2924 | 4.7587
5374 | 8.8782 | 3.0175 | 1.3109 | 3.227 | 4.5427
5375 | 9.319 | 3.062 | 1.241 | 3.0639 | 4.264
5376 | 9.3002 | 3.1068 | 1.1027 | 2.8274 | 4.388
5377 | 8.6147 | 2.9034 | 1.1041 | 2.5349 | 3.956
5378 | 9.3217 | 3.0646 | 1.0779 | 2.3544 | 4.1093
5379 | 8.869 | 3.175 | 1.1245 | 2.2215 | 3.8627
5380 | 9.3219 | 3.0819 | 1.1556 | 2.1328 | 4.048
5381 | 9.3886 | 3.1345 | 1.1149 | 2.1612 | 4.7893
5382 | 9.3972 | 3.0051 | 1.1095 | 2.2746 | 4.9133
5383 | 10.2511 | 3.0816 | 1.3568 | 2.3196 | 5.3453
5384 | 10.0609 | 3.1415 | 1.3933 | 2.3429 | 5.5
5385 | 10.2871 | 2.9575 | 1.5186 | 2.5115 | 5.2533
5386 | 11.7572 | 3.0096 | 1.9483 | 2.7625 | 4.9747
5387 | 12.6779 | 3.0155 | 3.2358 | 2.9361 | 5.068
5388 | 13.3063 | 3.1489 | 4.348 | 3.0835 | 4.7587
5389 | 12.8304 | 2.9337 | 5.2718 | 3.1514 | 4.512
5390 | 11.8326 | 3.1291 | 5.9517 | 3.0983 | 4.5733
5391 | 10.4403 | 3.0395 | 6.2575 | 3.0244 | 4.2947
5392 | 10.1914 | 2.9929 | 6.2026 | 2.9603 | 4.6347
5393 | 9.5173 | 3.0777 | 5.7513 | 2.9378 | 4.512
5394 | 9.0176 | 3.0329 | 5.0342 | 2.9518 | 4.6973
5395 | 9.1405 | 3.1151 | 4.0682 | 3.0576 | 4.604
5396 | 8.8653 | 2.937 | 2.9704 | 3.0563 | 4.7587
5397 | 9.8332 | 2.9857 | 1.691 | 3.0546 | 4.7587
5398 | 8.9179 | 3.0576 | 1.5233 | 3.165 | 4.728
5399 | 9.1144 | 3.1495 | 1.3838 | 3.0733 | 4.3267
5400 | 9.552 | 3.1514 | 1.3051 | 2.8351 | 4.172
5401 | 9.4424 | 3.0595 | 1.2615 | 2.5578 | 3.7387
5402 | 9.9601 | 3.1342 | 1.1374 | 2.3616 | 3.9867
5403 | 9.8807 | 2.9553 | 1.0402 | 2.2173 | 3.7387
5404 | 9.6888 | 3.0799 | 0.9733 | 2.1833 | 4.0173
5405 | 9.3392 | 3.2696 | 0.9897 | 2.2109 | 4.5733
5406 | 9.7539 | 3.0419 | 0.9625 | 2.3676 | 5.0987
5407 | 10.3587 | 2.9703 | 1.2152 | 2.7225 | 5.2227
5408 | 9.7609 | 3.1147 | 1.2106 | 3.1798 | 5.7787
5409 | 11.1323 | 2.9114 | 1.3285 | 3.5709 | 5.5
5410 | 11.3409 | 3.0107 | 1.3685 | 3.8112 | 5.0987
5411 | 12.6421 | 3.0962 | 1.534 | 3.9501 | 4.8827
5412 | 13.2245 | 3.1203 | 2.7143 | 4.0104 | 4.852
5413 | 12.0539 | 3.1527 | 3.5632 | 4.0796 | 4.9133
5414 | 11.2783 | 2.9399 | 4.1452 | 4.0498 | 4.82
5415 | 10.2044 | 3.0128 | 4.4422 | 3.9985 | 4.852
5416 | 8.9269 | 3.1426 | 4.2679 | 3.9327 | 4.8827
5417 | 9.5175 | 3.2064 | 3.8079 | 3.8983 | 4.8827
5418 | 8.6352 | 3.0847 | 3.0069 | 3.8511 | 5.1293
5419 | 8.525 | 2.9064 | 1.8051 | 3.8189 | 5.068
5420 | 8.6826 | 2.9286 | 1.5011 | 3.7505 | 4.9747
5421 | 9.5341 | 3.0646 | 1.3339 | 3.5093 | 5.3453
5422 | 8.7316 | 3.1706 | 1.3127 | 3.3548 | 5.0373
5423 | 8.6917 | 3.0036 | 1.1564 | 3.1709 | 4.852
5424 | 8.7339 | 3.0808 | 1.0696 | 2.9633 | 4.6347
5425 | 9.1393 | 3.2128 | 1.0735 | 2.6215 | 4.5733
5426 | 9.3575 | 3.0072 | 0.9975 | 2.3998 | 4.4493
5427 | 9.5012 | 3.0756 | 1.0196 | 2.2788 | 4.4813
5428 | 8.9954 | 3.029 | 1.0061 | 2.2168 | 4.512
5429 | 9.4939 | 2.8556 | 1.0053 | 2.219 | 4.944
5430 | 9.6646 | 3.1002 | 0.958 | 2.3013 | 5.192
5431 | 10.3253 | 3.1745 | 1.0479 | 2.365 | 5.16
5432 | 10.8067 | 3.1721 | 1.2295 | 2.5022 | 5.5627
5433 | 11.2783 | 2.9799 | 1.3632 | 2.7497 | 5.624
5434 | 12.7656 | 2.9664 | 1.4478 | 3.007 | 5.84
5435 | 12.9585 | 2.8236 | 1.7721 | 3.2015 | 5.8093
5436 | 13.1882 | 2.8963 | 3.0237 | 3.2941 | 5.6853
5437 | 12.8509 | 3.0518 | 3.8959 | 3.3467 | 5.6547
5438 | 11.4706 | 3.0951 | 4.6735 | 3.2856 | 5.408
5439 | 10.7705 | 3.204 | 4.9059 | 3.2159 | 5.2533
5440 | 9.5147 | 3.3116 | 4.9124 | 3.1892 | 5.16
5441 | 8.5684 | 3.0708 | 4.4061 | 3.1764 | 5.16
5442 | 8.5829 | 3.2401 | 3.4767 | 3.2125 | 5.6547
5443 | 8.5267 | 3.1493 | 2.2625 | 3.2592 | 5.4387
5444 | 8.8755 | 3.2222 | 1.5136 | 3.2762 | 5.3147
5445 | 8.7136 | 3.0268 | 1.4829 | 3.2563 | 5.5
5446 | 9.0451 | 3.2358 | 1.4579 | 3.3055 | 5.3453
5447 | 9.0707 | 3.053 | 1.3252 | 3.1858 | 4.8827
5448 | 9.5873 | 3.0933 | 1.3138 | 2.9718 | 4.7893
5449 | 9.9232 | 3.0057 | 1.0943 | 2.641 | 4.5733
5450 | 9.4181 | 2.9857 | 1.1569 | 2.4474 | 4.6347
5451 | 9.8928 | 2.8001 | 1.2008 | 2.3073 | 4.7893
5452 | 9.9238 | 2.9405 | 1.1425 | 2.2725 | 5.0373
5453 | 9.056 | 2.9402 | 1.1705 | 2.3128 | 5.3773
5454 | 9.9067 | 3.1104 | 1.0773 | 2.4521 | 5.9333
5455 | 9.4838 | 3.1224 | 1.1648 | 2.9573 | 5.9333
5456 | 9.2794 | 3.0903 | 1.1935 | 3.5114 | 6.2733
5457 | 8.9962 | 2.8513 | 1.2811 | 3.9441 | 6.4893
5458 | 8.753 | 3.1393 | 1.9005 | 4.1479 | 6.6133
5459 | 8.7791 | 3.0421 | 2.4913 | 4.2987 | 6.5827
5460 | 8.9146 | 3.1156 | 3.0222 | 4.3564 | 6.644
5461 | 8.5326 | 3.0967 | 3.3218 | 4.4226 | 6.3347
5462 | 8.9434 | 3.0325 | 3.5428 | 4.4146 | 6.2427
5463 | 8.3596 | 3.0578 | 3.5425 | 4.3602 | 6.088
5464 | 8.4745 | 2.8877 | 3.6772 | 4.3016 | 5.748
5465 | 8.3874 | 2.9543 | 3.3663 | 4.2587 | 5.8093
5466 | 9.1899 | 3.0935 | 3.0214 | 4.1781 | 5.7787
5467 | 9.2858 | 3.1221 | 2.5014 | 4.1148 | 6.1187
5468 | 9.0188 | 3.1291 | 2.0133 | 4.0426 | 6.0573
5469 | 9.0782 | 3.0566 | 1.6997 | 3.7959 | 6.0253
5470 | 8.6622 | 3.0438 | 1.5221 | 3.6087 | 6.0253
5471 | 8.8826 | 3.0791 | 1.2627 | 3.3633 | 5.6853
5472 | 9.3362 | 3.205 | 1.2529 | 3.1115 | 5.7787
5473 | 8.7519 | 3.0285 | 1.2197 | 2.7438 | 5.3147
5474 | 9.2698 | 3.0081 | 1.2813 | 2.5217 | 5.624
5475 | 9.268 | 2.9933 | 1.2766 | 2.3591 | 5.3773
5476 | 8.8781 | 3.0755 | 1.2987 | 2.3183 | 5.8707
5477 | 9.3324 | 3.1235 | 1.2096 | 2.3455 | 6.2107
5478 | 8.9203 | 3.1455 | 1.2155 | 2.5051 | 6.9533
5479 | 9.4231 | 3.0587 | 1.2726 | 2.9599 | 8.312
5480 | 8.8245 | 2.9284 | 1.76 | 3.4745 | 8.9307
5481 | 8.6606 | 3.1453 | 2.4576 | 3.9276 | 8.096
5482 | 8.561 | 2.9991 | 2.9493 | 4.1993 | 7.7253
5483 | 8.6743 | 3.1129 | 3.6928 | 4.3798 | 7.2933
5484 | 8.5975 | 3.1474 | 4.0861 | 4.4307 | 6.644
5485 | 8.0984 | 2.7924 | 4.3928 | 4.4927 | 7.108
5486 | 8.4639 | 3.0274 | 4.4608 | 4.4715 | 7.0147
5487 | 8.0688 | 3.0667 | 4.2413 | 4.4086 | 6.768
5488 | 8.9561 | 3.0937 | 4.3164 | 4.3505 | 6.7987
5489 | 8.5991 | 3.1313 | 4.2094 | 4.2957 | 6.9533
5490 | 8.0384 | 3.0289 | 4.068 | 4.2103 | 6.9533
5491 | 8.5755 | 2.9761 | 3.557 | 4.1675 | 6.428
5492 | 9.1438 | 3.2248 | 3.1765 | 4.0622 | 6.9533
5493 | 9.1547 | 3.0201 | 2.6939 | 3.8133 | 6.644
5494 | 9.4628 | 3.0709 | 2.278 | 3.6618 | 6.2733
5495 | 8.7813 | 3.0448 | 1.9244 | 3.4244 | 5.84
5496 | 9.2328 | 3.0092 | 1.386 | 3.1807 | 5.6853
5497 | 8.8908 | 3.0459 | 1.5809 | 2.7918 | 5.5
5498 | 8.643 | 3.2361 | 1.4674 | 2.5625 | 5.408
5499 | 9.43 | 2.8555 | 1.4985 | 2.4083 | 5.5933
5500 | 9.0887 | 2.8616 | 1.5205 | 2.3693 | 6.1187
5501 | 9.0518 | 3.0428 | 1.4091 | 2.4024 | 7.2307
5502 | 9.5287 | 3.129 | 1.4794 | 2.5561 | 7.756
5503 | 9.4672 | 3.0187 | 1.5892 | 2.9888 | 8.1893
5504 | 10.0404 | 3.0983 | 2.9856 | 3.5212 | 8.312
5505 | 10.5765 | 3.1102 | 4.3395 | 3.9857 | 7.5093
5506 | 11.6396 | 3.3317 | 5.6768 | 4.2511 | 7.0147
5507 | 12.0252 | 3.0727 | 6.9017 | 4.4617 | 6.6747
5508 | 11.9614 | 3.0467 | 7.861 | 4.5139 | 6.2733
5509 | 11.7446 | 3.0256 | 8.6021 | 4.5496 | 6.2107
5510 | 10.8801 | 3.0546 | 9.2076 | 4.5076 | 5.748
5511 | 9.6964 | 2.9648 | 9.4378 | 4.4388 | 5.5
5512 | 9.4232 | 3.0284 | 9.5319 | 4.342 | 5.408
5513 | 8.44 | 3.0827 | 9.174 | 4.2337 | 5.5
5514 | 8.1569 | 2.9968 | 8.5869 | 4.1577 | 5.408
5515 | 7.8916 | 3.0738 | 7.6432 | 4.1135 | 5.5627
5516 | 8.5506 | 2.9349 | 6.7378 | 4.0282 | 5.9027
5517 | 8.217 | 2.9914 | 5.856 | 3.8486 | 6.1493
5518 | 8.4095 | 3.0967 | 4.9427 | 3.6252 | 5.9947
5519 | 8.9132 | 3.4099 | 4.1809 | 3.2711 | 5.5933
5520 | 9.2779 | 2.8664 | 3.3566 | 3.0911 | 5.284
5521 | 8.5202 | 2.8914 | 2.402 | 2.751 | 5.0987
5522 | 8.9032 | 2.8984 | 1.5559 | 2.5196 | 4.9747
5523 | 9.3351 | 3.1634 | 1.5836 | 2.5111 | 5.2227
5524 | 9.5145 | 3.183 | 1.5469 | 2.413 | 5.9027
5525 | 8.8568 | 3.1872 | 1.3898 | 2.3765 | 6.8293
5526 | 9.0836 | 3.2922 | 1.5096 | 2.5175 | 7.2307
5527 | 9.1814 | 3.0752 | 1.4196 | 2.5659 | 7.664
5528 | 9.8476 | 3.0276 | 1.6199 | 2.692 | 7.9413
5529 | 10.5834 | 3.068 | 2.0073 | 2.9841 | 7.6333
5530 | 11.4615 | 3.0075 | 2.813 | 3.238 | 7.5707
5531 | 11.4221 | 3.1592 | 3.665 | 3.4613 | 7.2307
5532 | 11.4126 | 3.2008 | 4.3643 | 3.593 | 6.9533
5533 | 11.9115 | 3.1035 | 5.0094 | 3.6206 | 7.0147
5534 | 10.8678 | 2.8496 | 5.2855 | 3.593 | 6.5827
5535 | 9.6482 | 3.1195 | 5.4209 | 3.4855 | 6.3653
5536 | 8.762 | 2.9056 | 5.2612 | 3.4397 | 6.4587
5537 | 8.7983 | 3.089 | 4.7482 | 3.3747 | 6.52
5538 | 8.1307 | 3.1043 | 4.6481 | 3.3739 | 6.7053
5539 | 8.3858 | 3.2516 | 4.0892 | 3.4146 | 6.644
5540 | 8.7679 | 3.19 | 3.526 | 3.4066 | 6.9533
5541 | 7.9559 | 2.9376 | 2.4279 | 3.3 | 6.984
5542 | 8.008 | 3.0198 | 1.4951 | 3.238 | 6.6747
5543 | 8.2538 | 2.9514 | 1.4817 | 3.072 | 6.3347
5544 | 8.3271 | 2.9724 | 1.4293 | 2.8567 | 6.088
5545 | 9.0304 | 3.1614 | 1.3514 | 2.5824 | 5.6853
5546 | 8.3732 | 3.1802 | 1.3178 | 2.3863 | 5.6547
5547 | 8.934 | 2.9055 | 1.2981 | 2.2517 | 5.6853
5548 | 8.7534 | 2.9841 | 1.2129 | 2.1391 | 6.2733
5549 | 9.2837 | 3.0087 | 1.1766 | 2.1498 | 7.1693
5550 | 9.701 | 2.8902 | 1.2964 | 2.2215 | 7.664
5551 | 9.236 | 3.2309 | 1.3599 | 2.2771 | 8.0653
5552 | 10.2459 | 3.1394 | 1.3715 | 2.3323 | 8.22
5553 | 10.9223 | 2.9369 | 1.5584 | 2.5064 | 7.6013
5554 | 12.1227 | 2.9305 | 1.8738 | 2.7642 | 7.5093
5555 | 12.9784 | 3.0211 | 2.2421 | 2.9493 | 6.984
5556 | 13.2675 | 3.0452 | 2.6827 | 3.0724 | 7.3547
5557 | 12.9061 | 2.9951 | 3.2104 | 3.1429 | 6.8293
5558 | 10.6882 | 3.0651 | 3.395 | 3.1081 | 6.4587
5559 | 9.8401 | 3.0389 | 3.1341 | 3.0257 | 6.3653
5560 | 9.2261 | 3.1263 | 2.9365 | 2.9701 | 6.2107
5561 | 9.0166 | 3.0552 | 2.1799 | 2.9395 | 6.2427
5562 | 9.5326 | 3.1102 | 1.5419 | 2.9633 | 6.396
5563 | 8.7808 | 3.1283 | 1.5534 | 3.0614 | 6.4893
5564 | 8.7761 | 2.9879 | 1.4388 | 3.0885 | 6.736
5565 | 8.8663 | 3.1579 | 1.3863 | 3.1327 | 7.076
5566 | 9.0333 | 3.2866 | 1.4061 | 3.2057 | 6.7987
5567 | 8.6087 | 3.0474 | 1.3077 | 3.0813 | 6.3347
5568 | 8.8329 | 2.968 | 1.2817 | 2.838 | 5.9333
5569 | 8.902 | 2.8832 | 1.184 | 2.5459 | 5.6853
5570 | 9.6092 | 3.028 | 1.1754 | 2.3451 | 5.748
5571 | 9.2058 | 2.9767 | 1.1608 | 2.2228 | 5.9947
5572 | 9.9027 | 3.0887 | 1.1817 | 2.1922 | 6.396
5573 | 10.2898 | 3.0451 | 1.1952 | 2.2393 | 7.756
5574 | 9.3288 | 3.0472 | 1.1061 | 2.4134 | 8.436
5575 | 9.3185 | 2.9509 | 1.1779 | 2.9438 | 8.7453
5576 | 10.7224 | 2.9094 | 1.272 | 3.4601 | 8.8373
5577 | 10.6219 | 3.1928 | 1.2504 | 3.8647 | 8.3747
5578 | 11.4036 | 3.0441 | 1.4259 | 4.0745 | 7.8187
5579 | 12.5535 | 3.0539 | 1.4065 | 4.1929 | 7.2613
5580 | 12.8369 | 3.2607 | 1.4507 | 4.2677 | 6.6133
5581 | 12.4345 | 3.2573 | 1.5311 | 4.3139 | 6.18
5582 | 11.033 | 3.0476 | 1.505 | 4.2749 | 5.964
5583 | 11.2819 | 3.1084 | 1.5571 | 4.2002 | 5.748
5584 | 9.5998 | 3.1838 | 1.5548 | 4.1369 | 5.964
5585 | 9.0119 | 3.066 | 1.4784 | 4.0605 | 5.9333
5586 | 9.2272 | 3.1868 | 1.5501 | 4.0014 | 5.84
5587 | 8.5531 | 3.1181 | 1.5354 | 3.9679 | 5.8707
5588 | 8.4574 | 3.0552 | 1.4761 | 3.908 | 5.9947
5589 | 9.3328 | 3.187 | 1.3217 | 3.6936 | 6.1493
5590 | 8.7362 | 2.9426 | 1.2652 | 3.5098 | 6.18
5591 | 9.1521 | 3.2738 | 1.2656 | 3.2605 | 5.5933
5592 | 9.0638 | 2.9942 | 1.1547 | 3.0215 | 5.748
5593 | 9.1961 | 3.0144 | 1.0935 | 2.6593 | 5.7173
5594 | 9.6359 | 2.9999 | 1.1189 | 2.43 | 5.7787
5595 | 9.6805 | 3.1323 | 1.0742 | 2.2784 | 6.3653
5596 | 9.2761 | 3.0235 | 1.1115 | 2.2525 | 6.7987
5597 | 9.8113 | 3.2478 | 0.9859 | 2.2937 | 7.416
5598 | 9.3419 | 3.1605 | 1.0189 | 2.4733 | 7.88
5599 | 10.3459 | 3.042 | 1.1462 | 2.9603 | 8.096
5600 | 10.1685 | 3.2298 | 1.2518 | 3.4516 | 8.1267
5601 | 11.0041 | 3.0892 | 1.4828 | 3.8685 | 8.096
5602 | 12.2979 | 3.0855 | 1.6187 | 4.0808 | 7.3853
5603 | 12.9858 | 2.8823 | 2.4528 | 4.1985 | 6.6747
5604 | 13.0185 | 3.0405 | 2.3482 | 4.2702 | 6.4893
5605 | 12.7404 | 3.0181 | 2.2291 | 4.3343 | 5.84
5606 | 12.2093 | 3.2167 | 2.075 | 4.2872 | 5.8093
5607 | 10.9105 | 3.1286 | 1.948 | 4.2078 | 5.5933
5608 | 9.792 | 2.9608 | 1.5248 | 4.125 | 5.5627
5609 | 9.4543 | 2.868 | 1.5271 | 4.0685 | 5.408
5610 | 9.2479 | 2.9252 | 1.5158 | 3.9951 | 5.532
5611 | 9.3987 | 3.1297 | 1.408 | 3.9573 | 5.6547
5612 | 9.5928 | 2.9257 | 1.3971 | 3.9038 | 5.9947
5613 | 9.6202 | 3.0986 | 1.3273 | 3.7263 | 6.0573
5614 | 9.3337 | 3.0983 | 1.2772 | 3.5611 | 6.0573
5615 | 9.5922 | 3.0841 | 1.2387 | 3.2851 | 5.8707
5616 | 9.718 | 3.2055 | 1.1105 | 3.0236 | 5.408
5617 | 9.5314 | 2.9041 | 1.0071 | 2.6673 | 5.5627
5618 | 9.4248 | 3.2205 | 1.0409 | 2.4487 | 5.408
5619 | 10.1687 | 3.2323 | 1.0678 | 2.3039 | 5.8093
5620 | 9.5953 | 3.0432 | 0.9759 | 2.2746 | 6.3653
5621 | 9.3285 | 3.078 | 0.986 | 2.2996 | 7.324
5622 | 9.6626 | 3.0954 | 1.077 | 2.4716 | 7.664
5623 | 9.0753 | 3.042 | 1.0454 | 2.9671 | 7.6013
5624 | 9.2615 | 3.1319 | 1.0928 | 3.4762 | 7.5093
5625 | 9.2895 | 2.9236 | 1.2273 | 3.9017 | 7.5707
5626 | 8.6472 | 3.0611 | 1.2263 | 4.128 | 7.1387
5627 | 8.58 | 3.0281 | 1.4664 | 4.2702 | 6.736
5628 | 8.4405 | 3.1921 | 2.103 | 4.3271 | 6.3347
5629 | 9.0212 | 3.1903 | 2.6451 | 4.3899 | 5.964
5630 | 8.6539 | 2.9242 | 2.8645 | 4.3662 | 5.748
5631 | 8.3125 | 3.1675 | 3.0012 | 4.2851 | 5.3453
5632 | 8.8801 | 3.1537 | 3.0204 | 4.2171 | 5.532
5633 | 7.913 | 3.1367 | 2.8264 | 4.1679 | 5.5933
5634 | 9.0504 | 3.0436 | 2.3814 | 4.0949 | 6.088
5635 | 8.6194 | 3.073 | 1.8336 | 4.0494 | 6.1493
5636 | 9.5692 | 3.1564 | 1.265 | 3.97 | 6.2107
5637 | 9.4813 | 3.1134 | 1.2722 | 3.7624 | 6.0573
5638 | 9.353 | 3.1158 | 1.1889 | 3.5768 | 6.1493
5639 | 9.0538 | 3.0627 | 1.1496 | 3.3217 | 5.8093
5640 | 9.1688 | 2.9854 | 1.129 | 3.086 | 5.748
5641 | 9.1213 | 3.0488 | 1.1359 | 2.7107 | 5.748
5642 | 9.4232 | 3.1074 | 1.1503 | 2.4958 | 5.748
5643 | 9.9635 | 3.0019 | 1.1575 | 2.3298 | 5.532
5644 | 10.4678 | 2.9473 | 1.1407 | 2.3047 | 5.7787
5645 | 9.5876 | 2.8941 | 1.1284 | 2.3357 | 6.6133
5646 | 9.6031 | 3.2389 | 1.1425 | 2.5179 | 6.768
5647 | 9.517 | 2.9839 | 1.2007 | 2.9998 | 7.2613
5648 | 8.5538 | 3.0056 | 1.228 | 3.5492 | 7.0147
5649 | 8.4397 | 3.1614 | 1.3381 | 3.973 | 6.644
5650 | 9.0469 | 3.1094 | 2.116 | 4.2125 | 6.6133
5651 | 9.1194 | 3.1422 | 2.6537 | 4.4014 | 6.1493
5652 | 8.5402 | 3.2194 | 3.2058 | 4.5093 | 5.8707
5653 | 8.3699 | 3.1202 | 3.7547 | 4.5657 | 5.8093
5654 | 8.3141 | 3.0429 | 4.0191 | 4.5538 | 5.7173
5655 | 8.607 | 2.8962 | 4.146 | 4.471 | 5.3147
5656 | 8.818 | 3.0081 | 4.1925 | 4.4057 | 5.284
5657 | 8.5128 | 3.0824 | 3.9677 | 4.3598 | 5.3453
5658 | 8.8478 | 3.112 | 3.5573 | 4.2702 | 5.532
5659 | 8.7235 | 3.0618 | 3.09 | 4.1912 | 6.1493
5660 | 8.9538 | 3.0568 | 2.5194 | 4.1063 | 6.304
5661 | 8.6993 | 3.0314 | 2.0488 | 3.9259 | 6.4893
5662 | 8.2739 | 3.3176 | 1.5804 | 3.6613 | 6.396
5663 | 9.0811 | 3.0349 | 1.2275 | 3.3556 | 5.7173
5664 | 8.8474 | 3.3162 | 1.1911 | 3.1123 | 5.4693
5665 | 9.601 | 3.188 | 1.4639 | 2.7578 | 5.16
5666 | 9.066 | 3.1354 | 1.361 | 2.523 | 5.0373
5667 | 8.9157 | 3.2222 | 1.3188 | 2.3646 | 5.2533
5668 | 9.7521 | 3.0204 | 1.2393 | 2.3328 | 5.7787
5669 | 9.2114 | 2.9821 | 1.2304 | 2.3803 | 6.52
5670 | 9.6295 | 3.1286 | 1.1836 | 2.5408 | 7.1693
5671 | 10.0685 | 3.0954 | 1.3418 | 3.0189 | 7.8187
5672 | 10.3184 | 2.9704 | 1.4242 | 3.5051 | 8.004
5673 | 11.0881 | 3.035 | 1.5649 | 3.9352 | 7.9107
5674 | 11.7582 | 3.0221 | 2.153 | 4.2048 | 7.4787
5675 | 12.4509 | 3.1607 | 2.7014 | 4.3619 | 6.768
5676 | 13.128 | 3.0871 | 3.1397 | 4.4248 | 6.3653
5677 | 12.1804 | 3.0353 | 3.5164 | 4.46 | 6.1493
5678 | 11.4172 | 3.1289 | 3.5242 | 4.4192 | 6.0253
5679 | 10.062 | 3.0624 | 2.9833 | 4.3326 | 5.7787
5680 | 9.875 | 3.0629 | 2.4688 | 4.2354 | 5.6853
5681 | 8.6012 | 3.0957 | 1.8459 | 4.1123 | 5.6853
5682 | 8.5094 | 3.0539 | 1.5961 | 4.0753 | 5.9333
5683 | 8.284 | 3.0132 | 1.5404 | 4.0176 | 6.0573
5684 | 8.9162 | 2.9367 | 1.4437 | 3.9148 | 6.52
5685 | 8.3927 | 3.0145 | 1.4913 | 3.7373 | 6.52
5686 | 8.5316 | 3.0361 | 1.3619 | 3.5148 | 6.2427
5687 | 8.9531 | 3.2083 | 1.3357 | 3.2813 | 5.9333
5688 | 8.8731 | 2.9914 | 1.3588 | 3.1166 | 5.6853
5689 | 9.5574 | 2.9156 | 1.441 | 2.8079 | 5.624
5690 | 8.8295 | 3.0908 | 1.5184 | 2.5425 | 5.624
5691 | 9.2353 | 2.9105 | 1.4472 | 2.4457 | 6.2107
5692 | 9.4868 | 3.0218 | 1.4859 | 2.3056 | 6.736
5693 | 9.5246 | 3.2325 | 1.4094 | 2.3315 | 8.004
5694 | 9.5935 | 3.1752 | 1.4275 | 2.43 | 8.684
5695 | 9.5213 | 2.8251 | 1.5259 | 2.5956 | 8.9613
5696 | 9.1623 | 2.9288 | 1.5406 | 2.7663 | 8.312
5697 | 11.0368 | 2.8833 | 1.5856 | 3.0792 | 8.1893
5698 | 11.4259 | 3.0436 | 1.9456 | 3.362 | 7.1693
5699 | 12.5433 | 3.151 | 2.3893 | 3.6066 | 6.3653
5700 | 13.3722 | 3.1298 | 2.6992 | 3.7029 | 6.1187
5701 | 12.6054 | 2.8915 | 1.9048 | 3.7352 | 5.84
5702 | 11.0924 | 2.9814 | 3.3189 | 3.6809 | 5.8093
5703 | 10.883 | 3.3312 | 3.3092 | 3.604 | 5.2227
5704 | 9.4987 | 2.9222 | 3.3883 | 3.5497 | 5.5
5705 | 9.1939 | 3.048 | 3.2548 | 3.4894 | 5.3147
5706 | 9.3504 | 2.9983 | 3.003 | 3.4911 | 5.5
5707 | 9.2783 | 3.1048 | 2.7661 | 3.5212 | 5.3453
5708 | 9.1595 | 2.9558 | 2.5617 | 3.5093 | 5.6547
5709 | 8.967 | 3.1042 | 2.0545 | 3.4554 | 5.6547
5710 | 8.7301 | 2.9932 | 1.7749 | 3.3335 | 5.6853
5711 | 8.9551 | 2.8018 | 1.5445 | 3.1747 | 5.3453
5712 | 8.8721 | 2.9968 | 1.6144 | 2.9361 | 5.284
5713 | 9.4324 | 2.9454 | 1.4889 | 2.6716 | 4.82
5714 | 8.5991 | 3.0729 | 1.3342 | 2.506 | 5.0373
5715 | 8.4108 | 2.9643 | 1.4496 | 2.3625 | 5.3453
5716 | 9.0096 | 3.0431 | 1.4013 | 2.2699 | 5.964
5717 | 8.9066 | 3.0692 | 1.2584 | 2.2822 | 6.86
5718 | 8.6702 | 3.023 | 1.2557 | 2.3311 | 7.3853
5719 | 9.6497 | 3.0487 | 1.365 | 2.4083 | 7.756
5720 | 9.8515 | 3.0162 | 1.4656 | 2.419 | 7.6947
5721 | 11.0148 | 3.1379 | 1.5498 | 2.6134 | 6.4893
5722 | 11.6648 | 2.9561 | 1.7482 | 2.8516 | 6.0573
5723 | 11.9634 | 3.1795 | 2.4751 | 3.0847 | 5.6853
5724 | 12.8145 | 3.0414 | 3.1786 | 3.2185 | 5.3453
5725 | 12.7981 | 2.9857 | 3.5613 | 3.2826 | 5.4387
5726 | 11.2355 | 3.0671 | 4.2839 | 3.2376 | 5.16
5727 | 10.7082 | 3.0139 | 4.8035 | 3.1866 | 4.9133
5728 | 9.4865 | 3.0237 | 5.1702 | 3.0932 | 5.408
5729 | 9.1242 | 3.0716 | 5.164 | 3.0919 | 5.532
5730 | 8.3729 | 2.8531 | 4.7175 | 3.1892 | 5.3453
5731 | 8.1472 | 2.9555 | 3.8713 | 3.2321 | 5.6547
5732 | 8.6091 | 2.997 | 2.9836 | 3.2499 | 5.7787
5733 | 8.3898 | 3.2522 | 2.0728 | 3.2605 | 5.8707
5734 | 8.3411 | 3.0353 | 1.5831 | 3.2783 | 5.624
5735 | 9.2019 | 2.988 | 1.5335 | 3.1578 | 4.728
5736 | 8.1145 | 2.9268 | 1.3975 | 2.9251 | 4.604
5737 | 8.6696 | 2.9788 | 1.3625 | 2.6325 | 4.4813
5738 | 8.6503 | 3.0743 | 1.373 | 2.4559 | 4.512
5739 | 9.9359 | 2.9539 | 1.3091 | 2.5366 | 4.2333
5740 | 9.037 | 2.9036 | 1.2591 | 2.495 | 4.4813
5741 | 9.5559 | 3.0039 | 1.2758 | 2.5603 | 5.5
5742 | 9.4316 | 3.1358 | 1.2293 | 2.5888 | 5.8707
5743 | 9.6555 | 2.9248 | 1.3357 | 3.1302 | 6.0573
5744 | 10.0945 | 2.828 | 1.4948 | 3.5879 | 6.1187
5745 | 10.5794 | 3.0112 | 1.4444 | 3.9904 | 5.7787
5746 | 11.8257 | 3.1532 | 1.5738 | 4.266 | 5.624
5747 | 12.1718 | 3.0848 | 1.7578 | 4.4333 | 5.5627
5748 | 13.2721 | 3.0329 | 2.4605 | 4.5921 | 5.408
5749 | 12.2054 | 3.1936 | 2.9847 | 4.6439 | 5.068
5750 | 11.4542 | 3.06 | 3.3727 | 4.57 | 5.3147
5751 | 10.2225 | 3.2386 | 3.4188 | 4.5173 | 5.532
5752 | 9.4991 | 2.9709 | 3.141 | 4.4477 | 5.2227
5753 | 8.6504 | 3.0631 | 2.679 | 4.395 | 5.408
5754 | 8.0984 | 2.9793 | 2.0386 | 4.325 | 5.4693
5755 | 8.2204 | 3.1262 | 1.5347 | 4.2604 | 5.192
5756 | 8.598 | 3.1442 | 1.5458 | 4.1607 | 5.5627
5757 | 8.9326 | 2.9921 | 1.4889 | 3.9679 | 5.6853
5758 | 8.6718 | 2.918 | 1.4494 | 3.7021 | 5.4693
5759 | 9.6117 | 3.325 | 1.3855 | 3.441 | 4.6973
5760 | 8.9954 | 3.1302 | 1.4249 | 3.196 | 4.852
5761 | 9.0404 | 2.9319 | 1.3721 | 2.8062 | 4.728
5762 | 8.787 | 3.1462 | 1.4291 | 2.5867 | 4.7893
5763 | 9.3595 | 2.9593 | 1.4145 | 2.4041 | 4.728
5764 | 9.2778 | 2.8631 | 1.4267 | 2.5901 | 4.8827
5765 | 9.5751 | 2.8484 | 1.3341 | 2.4011 | 5.192
5766 | 9.8254 | 3.0273 | 1.3915 | 2.5659 | 5.2533
5767 | 10.0044 | 3.1228 | 1.3726 | 3.0805 | 5.5933
5768 | 10.1769 | 3.0104 | 1.4148 | 3.5875 | 6.0253
5769 | 11.4619 | 2.8974 | 1.5469 | 4.0231 | 5.964
5770 | 12.0967 | 3.0136 | 1.8456 | 4.2655 | 5.9333
5771 | 12.708 | 3.1752 | 2.9149 | 4.4316 | 5.5933
5772 | 12.3025 | 2.8559 | 3.6289 | 4.5063 | 5.4387
5773 | 12.317 | 3.0922 | 3.9817 | 4.5679 | 5.624
5774 | 11.4272 | 3.1429 | 3.6992 | 4.5356 | 5.5627
5775 | 10.0906 | 3.1854 | 3.1353 | 4.4906 | 5.2227
5776 | 9.7859 | 2.9389 | 2.7937 | 4.4273 | 5.2533
5777 | 9.1778 | 3.1729 | 2.355 | 4.3691 | 5.2533
5778 | 8.3219 | 3.0098 | 1.5262 | 4.2821 | 5.0373
5779 | 9.4232 | 3.1421 | 1.6502 | 4.2159 | 5.068
5780 | 8.3736 | 3.1277 | 1.606 | 4.1343 | 5.068
5781 | 8.7179 | 2.9146 | 1.4836 | 3.9552 | 5.3147
5782 | 8.4798 | 3.1131 | 1.5087 | 3.7212 | 5.4387
5783 | 8.5176 | 2.9943 | 1.5204 | 3.4584 | 5.3773
5784 | 8.8619 | 3.0915 | 1.4007 | 3.2299 | 4.6347
5785 | 9.5472 | 3.2117 | 1.1427 | 2.821 | 4.604
5786 | 8.7775 | 3.0826 | 1.185 | 2.5739 | 4.604
5787 | 8.7836 | 3.0351 | 1.1403 | 2.4784 | 4.512
5788 | 8.9556 | 3.0577 | 1.1503 | 2.4746 | 4.604
5789 | 9.1604 | 2.9569 | 1.0839 | 2.5141 | 5.0987
5790 | 8.7716 | 3.0557 | 1.1647 | 2.5901 | 5.16
5791 | 9.7897 | 3.0532 | 1.2069 | 3.0958 | 5.3773
5792 | 9.0771 | 3.1403 | 1.1762 | 3.6134 | 5.6547
5793 | 8.8886 | 3.0856 | 1.6017 | 4.0766 | 5.9027
5794 | 9.0392 | 2.9545 | 2.3663 | 4.3161 | 5.9333
5795 | 8.6264 | 3.1332 | 3.0454 | 4.4923 | 5.532
5796 | 8.6295 | 2.9362 | 3.6203 | 4.6039 | 5.5933
5797 | 8.2176 | 3.0493 | 4.0041 | 4.6638 | 5.4387
5798 | 8.6372 | 3.0083 | 4.237 | 4.6379 | 5.0067
5799 | 8.0979 | 3.1657 | 4.3915 | 4.5959 | 4.9133
5800 | 8.4665 | 3.0477 | 4.4439 | 4.5602 | 4.7587
5801 | 8.398 | 2.9204 | 4.1832 | 4.4825 | 4.7587
5802 | 9.2143 | 3.1165 | 3.7407 | 4.3832 | 4.8827
5803 | 8.9393 | 2.9843 | 3.223 | 4.3148 | 5.0373
5804 | 9.2034 | 3.0207 | 2.717 | 4.1951 | 5.1293
5805 | 8.9193 | 3.0227 | 2.2802 | 4.0766 | 5.2533
5806 | 9.0935 | 2.7943 | 1.7931 | 3.7802 | 5.0987
5807 | 8.7327 | 3.1644 | 1.2984 | 3.5187 | 5.7787
5808 | 8.4134 | 3.0968 | 1.215 | 3.2673 | 5.8707
5809 | 9.7693 | 3.1779 | 1.2171 | 3.1144 | 4.7893
5810 | 9.2676 | 3.2104 | 1.2041 | 2.8873 | 4.6667
5811 | 9.2441 | 3.0227 | 1.0891 | 2.7438 | 4.512
5812 | 9.2866 | 2.9186 | 1.1252 | 2.7056 | 4.4813
5813 | 9.4211 | 2.9803 | 1.0518 | 2.5455 | 4.944
5814 | 9.1882 | 3.0599 | 1.1741 | 2.686 | 5.5627
5815 | 8.9209 | 3.0889 | 1.178 | 3.193 | 6.0573
5816 | 8.8199 | 2.9193 | 1.2328 | 3.7526 | 6.088
5817 | 9.2091 | 3.1087 | 1.1979 | 4.1895 | 5.624
5818 | 8.7127 | 2.9773 | 1.569 | 4.4566 | 5.8707
5819 | 8.2392 | 2.917 | 2.1254 | 4.6065 | 5.3147
5820 | 8.6784 | 3.1496 | 2.6713 | 4.643 | 5.3453
5821 | 8.33 | 2.9817 | 2.9811 | 4.6715 | 5.1293
5822 | 7.9912 | 2.9093 | 3.2259 | 4.6511 | 5.192
5823 | 7.8626 | 3.1201 | 3.3405 | 4.5742 | 4.944
5824 | 8.3722 | 3.1496 | 3.2815 | 4.4672 | 4.8827
5825 | 7.9905 | 2.9867 | 3.2513 | 4.418 | 4.852
5826 | 8.1274 | 2.9885 | 2.6602 | 4.412 | 5.192
5827 | 8.2544 | 3.1209 | 2.2605 | 4.3602 | 5.1293
5828 | 8.3909 | 2.9576 | 1.7192 | 4.2422 | 5.2533
5829 | 8.9228 | 3.0694 | 1.2752 | 4.083 | 5.5627
5830 | 8.6232 | 2.9771 | 1.18 | 3.6516 | 5.532
5831 | 8.2672 | 3.1872 | 1.1172 | 3.3785 | 5.3453
5832 | 8.9653 | 3.0128 | 1.2335 | 3.1815 | 4.7893
5833 | 9.149 | 3.033 | 1.252 | 2.7705 | 4.512
5834 | 9.1987 | 3.1069 | 1.1666 | 2.54 | 4.2947
5835 | 9.2942 | 3.0597 | 1.1277 | 2.3829 | 4.2027
5836 | 9.1958 | 3.1284 | 1.0347 | 2.3582 | 4.604
5837 | 9.2616 | 3.012 | 1.0949 | 2.3973 | 5.068
5838 | 8.8712 | 3.0314 | 0.9873 | 2.5603 | 5.5627
5839 | 10.4548 | 3.0729 | 1.179 | 3.0682 | 5.8093
5840 | 10.0774 | 2.9351 | 1.3651 | 3.6282 | 6.0253
5841 | 11.1711 | 3.0504 | 1.402 | 4.0982 | 5.6853
5842 | 12.0224 | 3.025 | 1.6034 | 4.3305 | 5.5
5843 | 13.0727 | 2.9194 | 2.7407 | 4.4583 | 5.4387
5844 | 12.4338 | 2.9321 | 4.015 | 4.5424 | 5.16
5845 | 12.382 | 3.0152 | 5.0551 | 4.5628 | 5.0373
5846 | 11.0347 | 3.14 | 5.7257 | 4.4549 | 5.0067
5847 | 10.6553 | 3.0522 | 5.9812 | 4.3101 | 5.0987
5848 | 9.3373 | 2.9634 | 5.97 | 4.2201 | 5.2227
5849 | 8.7271 | 3.1867 | 5.3309 | 4.0944 | 5.2227
5850 | 9.0709 | 3.0914 | 4.3236 | 4.0524 | 5.7173
5851 | 8.7352 | 3.03 | 2.9209 | 4.0048 | 5.84
5852 | 8.3868 | 3.0859 | 1.8898 | 3.9768 | 6.3653
5853 | 8.9481 | 3.0739 | 1.5218 | 3.8448 | 5.624
5854 | 9.0413 | 2.885 | 1.4247 | 3.4898 | 5.3453
5855 | 8.9622 | 2.883 | 1.3648 | 3.2571 | 4.8827
5856 | 8.9699 | 3.0416 | 1.2779 | 3.075 | 4.9747
5857 | 9.3532 | 3.2022 | 1.2579 | 2.7276 | 4.6347
5858 | 9.3267 | 3.0693 | 1.0788 | 2.5132 | 4.7893
5859 | 9.1125 | 3.0699 | 1.1148 | 2.3786 | 4.9747
5860 | 9.468 | 2.9511 | 1.0928 | 2.3094 | 5.284
5861 | 9.9472 | 3.1762 | 1.0317 | 2.3115 | 6.0573
5862 | 9.7377 | 3.1187 | 1.0288 | 2.3863 | 6.644
5863 | 10.0864 | 2.9624 | 1.1479 | 2.5705 | 7.1387
5864 | 10.4902 | 3.0184 | 1.2406 | 2.706 | 7.1693
5865 | 10.8252 | 3.1899 | 1.3719 | 3.0325 | 6.8907
5866 | 11.419 | 3.0229 | 1.5661 | 3.2826 | 6.7987
5867 | 12.454 | 2.9798 | 3.3217 | 3.5187 | 6.5507
5868 | 12.7864 | 2.9866 | 4.6199 | 3.6231 | 7.0147
5869 | 11.8223 | 3.1106 | 5.6818 | 3.638 | 6.2427
5870 | 10.9977 | 3.0745 | 6.3373 | 3.6087 | 5.9947
5871 | 10.1993 | 3.0738 | 6.6149 | 3.5212 | 6.2107
5872 | 9.6898 | 3.0765 | 6.66 | 3.4529 | 5.9027
5873 | 9.2305 | 3.0399 | 5.9791 | 3.3998 | 6.0253
5874 | 9.1271 | 2.9906 | 4.838 | 3.4287 | 6.2427
5875 | 8.8404 | 2.9553 | 3.3451 | 3.4647 | 6.4893
5876 | 8.2122 | 2.9605 | 2.3026 | 3.5255 | 7.076
5877 | 8.9863 | 3.1366 | 1.4762 | 3.525 | 6.428
5878 | 8.6327 | 3.0893 | 1.5207 | 3.2902 | 6.52
5879 | 9.4909 | 3.0806 | 1.4232 | 3.117 | 5.84
5880 | 9.583 | 3.0419 | 1.2845 | 2.8881 | 5.9947
5881 | 9.3825 | 2.9712 | 1.3709 | 2.5947 | 5.748
5882 | 9.5706 | 3.0189 | 1.2395 | 2.3867 | 5.84
5883 | 9.258 | 2.9975 | 1.3264 | 2.2504 | 6.18
5884 | 9.272 | 3.3139 | 1.1539 | 2.1667 | 6.6133
5885 | 9.8209 | 2.9856 | 1.2039 | 2.1765 | 7.6333
5886 | 9.2545 | 2.9491 | 1.3183 | 2.2593 | 7.664
5887 | 9.9203 | 3.2883 | 1.2685 | 2.3379 | 7.9413
5888 | 10.2188 | 2.937 | 1.3154 | 2.3688 | 7.9107
5889 | 10.6414 | 3.1556 | 1.5845 | 2.5548 | 7.88
5890 | 11.7283 | 3.0789 | 2.8875 | 2.8117 | 7.7253
5891 | 12.8401 | 3.1111 | 4.3584 | 3.0172 | 7.8493
5892 | 13.2064 | 2.9623 | 5.7862 | 3.1696 | 7.6013
5893 | 12.3814 | 3.0676 | 6.6817 | 3.2499 | 7.0147
5894 | 11.4072 | 3.1359 | 7.4493 | 3.2202 | 7.2
5895 | 10.1841 | 2.9517 | 7.8067 | 3.1531 | 7.3853
5896 | 9.4588 | 3.0653 | 7.7811 | 3.0779 | 7.1387
5897 | 8.9363 | 3.0641 | 7.1531 | 3.0716 | 6.8907
5898 | 8.5532 | 3.2176 | 6.3745 | 3.1297 | 7.1387
5899 | 8.3189 | 3.2095 | 5.0347 | 3.1972 | 7.076
5900 | 8.6977 | 3.1339 | 4.0379 | 3.2308 | 7.076
5901 | 8.939 | 2.9054 | 3.2266 | 3.4227 | 7.108
5902 | 9.2692 | 2.9776 | 2.3013 | 3.283 | 7.2933
5903 | 9.1543 | 3.0829 | 1.5366 | 3.1556 | 7.2307
5904 | 8.8673 | 2.8384 | 1.5286 | 2.8707 | 6.4893
5905 | 9.0618 | 3.1605 | 1.5911 | 2.5756 | 6.088
5906 | 9.1473 | 3.0692 | 1.3994 | 2.3918 | 6.18
5907 | 9.3718 | 3.1195 | 1.3571 | 2.275 | 6.3653
5908 | 9.2276 | 3.2615 | 1.2923 | 2.2359 | 6.8907
5909 | 9.3836 | 3.0779 | 1.3304 | 2.2861 | 8.1893
5910 | 9.2528 | 3.1383 | 1.2212 | 2.4576 | 8.776
5911 | 9.8214 | 2.9903 | 1.3581 | 2.999 | 9.4867
5912 | 10.166 | 3.1148 | 1.4851 | 3.5433 | 9.6107
5913 | 10.337 | 3.083 | 1.5472 | 3.9951 | 9.3947
5914 | 11.4668 | 3.0389 | 2.2331 | 4.1653 | 8.776
5915 | 11.8819 | 2.9119 | 3.4582 | 4.3042 | 7.9413
5916 | 12.1942 | 3.0932 | 4.3134 | 4.3424 | 7.5707
5917 | 11.9131 | 3.0242 | 5.1117 | 4.4069 | 6.984
5918 | 11.2332 | 3.1908 | 5.5473 | 4.3624 | 6.9533
5919 | 9.3147 | 3.078 | 5.7156 | 4.2936 | 6.644
5920 | 9.3073 | 2.8261 | 5.4398 | 4.2286 | 6.5507
5921 | 8.6369 | 3.0005 | 5.0118 | 4.173 | 6.4587
5922 | 9.0037 | 3.0192 | 4.145 | 4.0813 | 6.3653
5923 | 8.5784 | 2.9767 | 3.2625 | 4.0791 | 6.644
5924 | 8.2455 | 3.0096 | 2.4377 | 4.0532 | 7.2307
5925 | 9.0541 | 2.958 | 1.7304 | 4.0104 | 7.2613
5926 | 8.2994 | 2.9415 | 1.5733 | 3.6711 | 7.108
5927 | 8.1011 | 3.2017 | 1.5775 | 3.4291 | 6.8907
5928 | 9.136 | 3.1746 | 1.4406 | 3.1429 | 6.52
5929 | 8.8612 | 3.0091 | 1.3953 | 2.7353 | 6.0573
5930 | 9.3804 | 2.9134 | 1.3128 | 2.5128 | 6.2107
5931 | 9.3471 | 3.15 | 1.2761 | 2.3769 | 6.304
5932 | 8.9686 | 3.0266 | 1.2185 | 2.3527 | 7.108
5933 | 9.5967 | 2.8754 | 1.3347 | 2.388 | 7.7253
5934 | 9.423 | 2.7681 | 1.2953 | 2.5468 | 7.9107
5935 | 9.9417 | 3.0966 | 1.2488 | 3.0877 | 8.4667
5936 | 9.9477 | 3.1038 | 1.4333 | 3.6851 | 8.8067
5937 | 11.347 | 3.0583 | 1.4449 | 4.125 | 8.6213
5938 | 11.8067 | 3.1965 | 1.8191 | 4.3403 | 8.5907
5939 | 11.8524 | 3.0011 | 2.8223 | 4.4834 | 8.4667
5940 | 12.5249 | 3.2445 | 3.5606 | 4.5046 | 7.6333
5941 | 12.2678 | 2.995 | 2.5936 | 4.5679 | 7.2307
5942 | 11.3872 | 3.0099 | 1.941 | 4.5407 | 7.1693
5943 | 10.446 | 3.0259 | 1.8855 | 4.4451 | 7.1693
5944 | 9.5684 | 3.0623 | 1.6406 | 4.3916 | 7.2613
5945 | 8.3246 | 3.0726 | 1.503 | 4.3356 | 7.416
5946 | 8.4323 | 3.0598 | 1.5594 | 4.2808 | 7.3853
5947 | 8.8881 | 3.164 | 1.4681 | 4.2532 | 7.7867
5948 | 8.6889 | 3.08 | 1.4287 | 4.2002 | 8.1587
5949 | 8.5533 | 3.2117 | 1.3719 | 4.1157 | 8.2507
5950 | 9.0882 | 3.0025 | 1.3852 | 3.7475 | 8.0653
5951 | 8.9612 | 2.9298 | 1.3412 | 3.4732 | 7.7867
5952 | 9.2376 | 3.077 | 1.2613 | 3.2227 | 7.4467
5953 | 8.8009 | 3.0376 | 1.1377 | 2.7994 | 7.0453
5954 | 9.3656 | 2.9992 | 1.0695 | 2.5786 | 6.9213
5955 | 10.067 | 3.1014 | 1.0604 | 2.4194 | 7.0453
5956 | 9.6549 | 3.0923 | 1.0335 | 2.3986 | 7.5707
5957 | 9.0883 | 3.0735 | 0.9265 | 2.4495 | 8.7147
5958 | 9.2174 | 3.0601 | 1.0201 | 2.6215 | 9.7347
5959 | 9.7787 | 3.0025 | 0.947 | 3.1527 | 10.476
5960 | 8.9634 | 3.0846 | 1.0586 | 3.7509 | 10.7533
5961 | 8.7367 | 3.0609 | 1.1102 | 4.1946 | 10.568
5962 | 8.9763 | 2.9912 | 1.1158 | 4.4065 | 9.8573
5963 | 8.5339 | 2.892 | 1.1698 | 4.5908 | 9.548
5964 | 8.5709 | 3.0739 | 1.2524 | 4.677 | 9.116
5965 | 8.263 | 3.1434 | 1.1541 | 4.6833 | 9.0547
5966 | 8.8856 | 2.981 | 1.2279 | 4.6515 | 8.3747
5967 | 9.298 | 3.2221 | 1.2581 | 4.5628 | 7.8493
5968 | 8.9612 | 3.0528 | 1.1651 | 4.5207 | 7.756
5969 | 8.686 | 3.0677 | 1.2267 | 4.4337 | 7.88
5970 | 8.9141 | 3.1739 | 1.1683 | 4.2626 | 8.2813
5971 | 9.2933 | 3.0111 | 1.1605 | 4.2855 | 9.0853
5972 | 8.4617 | 2.9357 | 1.0833 | 4.2762 | 9.5173
5973 | 9.4927 | 2.7816 | 0.9919 | 4.1836 | 9.58
5974 | 9.7449 | 2.9681 | 1.0169 | 3.7577 | 9.3947
5975 | 9.5843 | 3.0538 | 0.9816 | 3.4571 | 8.7147
5976 | 9.6111 | 3.1616 | 0.9301 | 3.1786 | 8.684
5977 | 8.8886 | 3.0065 | 0.981 | 2.7612 | 8.312
5978 | 9.4602 | 3.0946 | 1.0215 | 2.5425 | 8.9
5979 | 9.9216 | 3.0083 | 1.0712 | 2.3871 | 9.1773
5980 | 9.7366 | 3.0588 | 1.0192 | 2.3608 | 10.1973
5981 | 8.7302 | 3.1895 | 1.0872 | 2.4062 | 11.7427
5982 | 9.5413 | 2.9175 | 1.0078 | 2.5862 | 12.8853
5983 | 9.0938 | 3.1394 | 1.0229 | 3.1255 | 13.8133
5984 | 9.5285 | 3.0886 | 1.1154 | 3.7144 | 13.8133
5985 | 9.1244 | 2.9887 | 1.1056 | 4.1908 | 13.3493
5986 | 9.0816 | 3.0377 | 0.9975 | 4.3963 | 12.144
5987 | 8.846 | 2.9254 | 1.1829 | 4.5037 | 11.2173
5988 | 9.2704 | 2.9319 | 1.1919 | 4.533 | 10.7227
5989 | 9.0521 | 3.0666 | 1.3103 | 4.5887 | 10.1667
5990 | 9.2732 | 3.081 | 1.3403 | 4.5466 | 9.9813
5991 | 9.3908 | 3.0567 | 1.3602 | 4.4154 | 9.5173
5992 | 8.765 | 3.1097 | 1.365 | 4.3755 | 9.7653
5993 | 9.1194 | 3.0098 | 1.3354 | 4.2897 | 9.796
5994 | 9.4216 | 2.9695 | 1.2876 | 4.1997 | 9.888
5995 | 8.6767 | 3.2207 | 1.2313 | 4.1645 | 10.4133
5996 | 9.7077 | 3.0024 | 1.1927 | 4.1649 | 10.784
5997 | 9.9704 | 2.9864 | 1.2978 | 4.122 | 11.032
5998 | 9.593 | 3.163 | 1.2041 | 3.7492 | 10.5067
5999 | 9.5862 | 3.0655 | 1.0385 | 3.4431 | 8.9613
6000 | 9.7958 | 2.9376 | 1.1623 | 3.1892 | 8.56
6001 | 9.1873 | 3.0122 | 1.102 | 2.7824 | 8.4053
6002 | 9.5026 | 3.1467 | 0.9701 | 2.5531 | 8.7147
6003 | 9.8038 | 3.1142 | 1.0647 | 2.3964 | 8.9613
6004 | 9.7713 | 2.9302 | 0.9542 | 2.3905 | 9.7027
6005 | 9.253 | 3.2588 | 1.0268 | 2.4291 | 11.464
6006 | 9.6912 | 2.9894 | 1.0473 | 2.5918 | 12.144
6007 | 9.6973 | 2.9789 | 0.9144 | 3.1038 | 13.38
6008 | 10.7513 | 3.0727 | 1.0325 | 3.6622 | 12.732
6009 | 10.8392 | 3.0549 | 1.0098 | 4.0723 | 11.124
6010 | 11.917 | 3.174 | 1.0697 | 4.2698 | 10.6307
6011 | 12.8241 | 3.072 | 1.1974 | 4.4069 | 9.6413
6012 | 13.7724 | 2.9343 | 1.2751 | 4.4422 | 9.24
6013 | 12.609 | 3.0301 | 1.2141 | 4.4889 | 8.4973
6014 | 11.9815 | 3.0456 | 1.2234 | 4.4235 | 8.684
6015 | 10.682 | 3.0635 | 1.1699 | 4.2851 | 8.1587
6016 | 10.0256 | 2.9694 | 1.1986 | 4.1764 | 8.2813
6017 | 9.6992 | 3.1558 | 1.1399 | 4.0719 | 8.312
6018 | 9.0502 | 3.1333 | 1.2456 | 4.0227 | 8.4973
6019 | 9.6145 | 3.2897 | 1.0983 | 3.9934 | 9.24
6020 | 9.0472 | 2.9803 | 1.1051 | 3.9785 | 10.784
6021 | 8.6732 | 2.9118 | 0.9774 | 3.9636 | 10.5987
6022 | 8.9334 | 3.1385 | 0.9957 | 3.6151 | 10.228
6023 | 9.5748 | 3.0709 | 1.0142 | 3.404 | 9.4253
6024 | 9.523 | 2.9142 | 0.9335 | 3.3293 | 9.1773
6025 | 9.2411 | 2.9091 | 0.911 | 2.7943 | 8.8067
6026 | 9.5704 | 2.9505 | 0.8736 | 2.5489 | 8.9613
6027 | 9.8111 | 3.3964 | 0.9971 | 2.4134 | 9.6107
6028 | 9.2822 | 4.2745 | 0.9746 | 2.3417 | 10.5373
6029 | 9.6706 | 4.5614 | 1.0154 | 2.3527 | 12.2373
6030 | 10.0809 | 4.5376 | 0.975 | 2.4389 | 14.06
6031 | 9.9582 | 4.7516 | 0.9456 | 2.6117 | 14.8013
6032 | 10.418 | 5.0913 | 0.9767 | 2.7327 | 14.8013
6033 | 11.1283 | 4.9576 | 1.1424 | 3.0542 | 12.0213
6034 | 12.4701 | 5.0816 | 1.2258 | 3.356 | 9.3947
6035 | 13.5972 | 4.073 | 1.2816 | 3.5785 | 9.4253
6036 | 14.2314 | 2.8827 | 1.3644 | 3.7038 | 9.3013
6037 | 13.5079 | 2.903 | 1.2159 | 3.7271 | 8.4667
6038 | 12.8685 | 2.9749 | 1.3534 | 3.7025 | 8.1893
6039 | 11.3251 | 3.0512 | 1.3587 | 3.6537 | 8.1267
6040 | 10.2351 | 3.0074 | 1.3765 | 3.5942 | 7.9413
6041 | 10.1531 | 2.8705 | 1.2549 | 3.5768 | 8.0347
6042 | 9.3984 | 3.0689 | 1.1988 | 3.6193 | 8.9
6043 | 10.1241 | 3.1116 | 1.1688 | 3.7131 | 9.3013
6044 | 9.4458 | 3.0407 | 1.054 | 3.7654 | 11.0627
6045 | 10.2329 | 3.046 | 1.0558 | 3.6974 | 11.156
6046 | 9.5691 | 3.1487 | 0.9335 | 3.3879 | 10.8773
6047 | 9.674 | 3.1721 | 1.05 | 3.1756 | 9.9507
6048 | 9.6642 | 3.0502 | 1.0632 | 2.9497 | 9.6107
6049 | 9.7002 | 2.974 | 0.9703 | 2.6491 | 9.548
6050 | 9.6805 | 3.0139 | 0.9784 | 2.4559 | 9.7347
6051 | 9.1975 | 3.1318 | 0.983 | 2.3217 | 10.136
6052 | 9.8201 | 3.9334 | 0.9556 | 2.219 | 11.0627
6053 | 9.9375 | 4.3811 | 0.9867 | 2.2376 | 13.5347
6054 | 9.7057 | 4.7651 | 0.9789 | 2.3328 | 15.4813
6055 | 9.8011 | 5.0253 | 0.9038 | 2.3931 | 15.8213
6056 | 10.7753 | 5.299 | 0.9656 | 2.4449 | 15.9453
6057 | 11.4187 | 5.4018 | 1.059 | 2.6589 | 14.524
6058 | 12.3919 | 5.6832 | 0.9265 | 2.9709 | 12.9173
6059 | 12.8619 | 5.06 | 1.0113 | 3.196 | 12.1133
6060 | 13.49 | 4.44 | 1.0882 | 3.3849 | 11.7733
6061 | 13.5537 | 3.5182 | 1.0465 | 3.4635 | 11.156
6062 | 12.0246 | 3.0855 | 1.1105 | 3.4214 | 10.7533
6063 | 11.4898 | 3.1462 | 1.1032 | 3.3739 | 10.568
6064 | 10.2829 | 3.1465 | 1.084 | 3.3208 | 9.92
6065 | 9.4319 | 2.9857 | 1.0789 | 3.2732 | 9.0853
6066 | 9.7983 | 2.9839 | 1.0567 | 3.2321 | 9.9507
6067 | 9.217 | 3.1017 | 1.0202 | 3.387 | 10.26
6068 | 9.3446 | 3.0618 | 0.9981 | 3.5233 | 10.3213
6069 | 9.811 | 2.9771 | 0.959 | 3.6061 | 10.6307
6070 | 9.6812 | 3.1194 | 0.9532 | 3.4461 | 10.6307
6071 | 8.9739 | 2.91 | 0.9152 | 3.2932 | 10.0427
6072 | 9.113 | 3.1052 | 0.953 | 3.0164 | 9.6107
6073 | 9.3388 | 3.3835 | 1.0162 | 2.6614 | 9.796
6074 | 9.4374 | 3.9159 | 0.9749 | 2.4597 | 10.3827
6075 | 9.8693 | 4.3199 | 0.9329 | 2.3565 | 10.908
6076 | 9.4092 | 4.9529 | 1.0177 | 2.3502 | 12.5773
6077 | 9.3909 | 5.2943 | 0.9245 | 2.4024 | 15.1107
6078 | 10.2241 | 5.7679 | 0.9698 | 2.5659 | 17.0573
6079 | 10.4504 | 6.0912 | 0.9865 | 3.1229 | 17.7373
6080 | 10.3477 | 6.1865 | 1.0292 | 3.7204 | 16.996
6081 | 11.8206 | 6.3286 | 0.9706 | 4.1891 | 14.524
6082 | 12.8035 | 6.3665 | 1.0679 | 4.3955 | 12.052
6083 | 13.3172 | 5.5774 | 1.0715 | 4.536 | 11.0627
6084 | 14.0472 | 4.7379 | 1.2434 | 4.6129 | 9.5173
6085 | 13.097 | 3.3111 | 1.1647 | 4.6574 | 8.8373
6086 | 12.5237 | 3.1359 | 1.3246 | 4.6056 | 8.344
6087 | 11.3875 | 3.1687 | 1.3798 | 4.5127 | 7.664
6088 | 10.59 | 3.0126 | 1.3983 | 4.4553 | 7.8187
6089 | 10.3105 | 3.0106 | 1.3312 | 4.3776 | 8.0347
6090 | 10.1019 | 3.176 | 1.221 | 4.3377 | 8.1267
6091 | 9.3873 | 3.166 | 1.2199 | 4.4541 | 9.0227
6092 | 9.6741 | 3.0589 | 1.1035 | 4.474 | 9.3947
6093 | 9.4181 | 3.1613 | 1.1073 | 4.294 | 9.4253
6094 | 9.6724 | 3.129 | 1.1247 | 3.8414 | 9.3947
6095 | 9.34 | 3.0377 | 1.0221 | 3.525 | 8.9613
6096 | 9.4607 | 3.2319 | 1.099 | 3.2431 | 9.0547
6097 | 9.7863 | 3.1776 | 1.0426 | 2.8062 | 8.9307
6098 | 9.82 | 2.9648 | 0.9551 | 2.6627 | 9.3013
6099 | 9.4936 | 3.0642 | 0.907 | 2.5234 | 9.4867
6100 | 9.1747 | 3.1626 | 0.8999 | 2.5255 | 10.5067
6101 | 9.4483 | 3.1405 | 0.9062 | 2.6024 | 12.0827
6102 | 9.8775 | 3.0683 | 1.0107 | 2.8312 | 11.6813
6103 | 10.0523 | 3.15 | 1.0148 | 3.235 | 11.496
6104 | 10.7473 | 2.9321 | 1.0061 | 3.8995 | 11.496
6105 | 11.6499 | 2.9675 | 1.0626 | 4.3369 | 10.9707
6106 | 13.0672 | 3.1813 | 1.106 | 4.6078 | 9.7347
6107 | 13.1538 | 3.1301 | 1.0942 | 4.7101 | 8.8693
6108 | 13.6063 | 3.0138 | 1.0993 | 4.7419 | 8.0347
6109 | 13.1769 | 3.0169 | 1.1355 | 4.795 | 7.4787
6110 | 12.2934 | 3.1046 | 1.189 | 4.7492 | 7.2
6111 | 10.9146 | 3.1196 | 1.15 | 4.6596 | 6.6747
6112 | 10.4567 | 3.0408 | 1.1645 | 4.6035 | 6.5827
6113 | 9.3008 | 3.0497 | 1.2103 | 4.5008 | 6.4893
6114 | 9.4294 | 3.109 | 1.0974 | 4.3959 | 6.304
6115 | 9.7726 | 2.9548 | 1.1583 | 4.3662 | 7.0453
6116 | 9.7621 | 3.1094 | 1.0793 | 4.3573 | 7.416
6117 | 9.8052 | 3.0294 | 1.0317 | 4.3097 | 7.4467
6118 | 8.9144 | 3.2337 | 0.991 | 3.8516 | 7.416
6119 | 9.1807 | 2.9536 | 1.0444 | 3.5539 | 6.984
6120 | 9.3425 | 3.0789 | 0.9667 | 3.3251 | 6.6133
6121 | 9.6728 | 3.1773 | 0.9633 | 2.9845 | 6.5507
6122 | 9.9472 | 2.9846 | 1.0042 | 2.6406 | 6.52
6123 | 9.6514 | 3.303 | 0.9584 | 2.5315 | 7.1693
6124 | 9.7688 | 2.923 | 0.9566 | 2.4839 | 8.1893
6125 | 9.4386 | 3.069 | 0.9332 | 2.54 | 9.92
6126 | 9.5668 | 3.1276 | 0.9536 | 2.6983 | 10.5987
6127 | 9.7536 | 2.9952 | 0.9985 | 3.2563 | 10.228
6128 | 9.9002 | 3.0113 | 1.0474 | 3.9025 | 10.3827
6129 | 9.7895 | 3.1492 | 1.1384 | 4.2893 | 9.1467
6130 | 9.2182 | 2.9194 | 1.2302 | 4.5352 | 7.9107
6131 | 9.5668 | 2.988 | 1.3047 | 4.6269 | 7.4467
6132 | 9.1467 | 3.1708 | 2.0432 | 4.7037 | 6.768
6133 | 9.5479 | 3.1712 | 2.6354 | 4.7347 | 6.7987
6134 | 9.4472 | 2.9952 | 2.9747 | 4.7802 | 6.304
6135 | 9.3291 | 3.0555 | 3.1494 | 4.6532 | 6.2107
6136 | 9.681 | 3.1385 | 3.1601 | 4.5704 | 6.2427
6137 | 9.3532 | 2.9923 | 2.8113 | 4.488 | 6.396
6138 | 9.7346 | 3.0794 | 2.3066 | 4.4337 | 6.644
6139 | 9.684 | 3.0167 | 1.5119 | 4.4553 | 6.7987
6140 | 10.1365 | 3.0711 | 1.2909 | 4.4613 | 7.3547
6141 | 9.814 | 3.0799 | 1.2707 | 4.3458 | 7.4787
6142 | 9.8996 | 3.0243 | 1.2035 | 3.9038 | 6.984
6143 | 9.3022 | 3.1009 | 1.2015 | 3.59 | 6.7053
6144 | 9.4625 | 3.3113 | 1.1366 | 3.3361 | 6.736
6145 | 9.3044 | 3.0874 | 1.0342 | 2.8903 | 7.076
6146 | 9.3353 | 3.0741 | 0.9959 | 2.6444 | 7.108
6147 | 8.7221 | 3.0791 | 1.0336 | 2.5005 | 7.076
6148 | 9.5322 | 3.1211 | 1.0374 | 2.5111 | 7.88
6149 | 10.0171 | 3.0446 | 0.9882 | 2.5778 | 9.5173
6150 | 9.7084 | 2.9824 | 0.9609 | 2.7361 | 10.6613
6151 | 9.4582 | 3.1026 | 1.0214 | 3.2601 | 10.7227
6152 | 10.063 | 2.9275 | 0.9795 | 3.9191 | 10.7227
6153 | 9.924 | 3.2059 | 1.1307 | 4.3339 | 10.3827
6154 | 9.1781 | 3.2148 | 1.1369 | 4.567 | 10.26
6155 | 8.4417 | 2.9684 | 1.2041 | 4.694 | 10.228
6156 | 8.6079 | 3.0806 | 1.2988 | 4.7177 | 9.796
6157 | 8.1474 | 3.1197 | 1.3064 | 4.8281 | 9.0547
6158 | 8.6542 | 3.0306 | 1.6317 | 4.9241 | 9.0547
6159 | 8.599 | 2.957 | 1.8511 | 4.8281 | 8.4667
6160 | 8.6082 | 2.9852 | 1.822 | 4.7063 | 8.004
6161 | 8.8243 | 3.0108 | 1.3819 | 4.6218 | 7.756
6162 | 8.2702 | 3.1565 | 1.2939 | 4.564 | 8.56
6163 | 8.3299 | 2.9615 | 1.2775 | 4.5772 | 9.24
6164 | 8.6362 | 2.9814 | 1.1594 | 4.4464 | 9.24
6165 | 9.0488 | 2.8275 | 1.1228 | 4.3301 | 10.1973
6166 | 8.867 | 3.0903 | 1.0885 | 3.8724 | 9.332
6167 | 8.9701 | 2.8318 | 0.9998 | 3.5981 | 8.56
6168 | 9.8424 | 3.0338 | 0.938 | 3.3488 | 8.004
6169 | 9.8627 | 3.1898 | 1.0362 | 3.1319 | 8.1267
6170 | 9.9619 | 3.0125 | 1.0496 | 2.672 | 8.436
6171 | 9.2594 | 2.9169 | 1.0061 | 2.5323 | 8.344
6172 | 9.016 | 2.9597 | 0.946 | 2.5557 | 9.456
6173 | 9.1502 | 3.1263 | 1.0614 | 2.6211 | 12.5773
6174 | 10.2586 | 3.0491 | 1.0644 | 2.7497 | 13.072
6175 | 10.251 | 3.0001 | 1.0918 | 3.2783 | 13.4427
6176 | 10.7163 | 2.9515 | 1.2106 | 3.9369 | 11.0627
6177 | 11.3822 | 3.0164 | 1.2462 | 4.3407 | 13.4427
6178 | 12.5207 | 3.1287 | 1.335 | 4.5029 | 12.608
6179 | 12.5286 | 3.0774 | 1.5485 | 4.601 | 11.4027
6180 | 13.1339 | 3.1242 | 1.6354 | 4.6349 | 9.7653
6181 | 12.2423 | 3.1307 | 1.9747 | 4.6362 | 8.5907
6182 | 11.4683 | 3.1131 | 1.5964 | 4.601 | 7.664
6183 | 10.3459 | 3.0051 | 1.6038 | 4.4727 | 7.3547
6184 | 9.6846 | 2.8649 | 1.4599 | 4.3407 | 8.8373
6185 | 9.2785 | 2.8278 | 1.4202 | 4.2108 | 8.8693
6186 | 9.1102 | 2.8853 | 1.4462 | 4.1997 | 9.2093
6187 | 8.8427 | 2.9968 | 1.2986 | 4.2074 | 9.796
6188 | 8.9048 | 3.1885 | 1.3327 | 4.2002 | 9.9507
6189 | 9.1589 | 3.0833 | 1.2159 | 4.1229 | 9.4867
6190 | 9.0988 | 2.9329 | 1.1619 | 3.6966 | 8.9
6191 | 9.4296 | 3.03 | 1.0565 | 3.4584 | 8.0347
6192 | 9.7383 | 3.0729 | 0.9749 | 3.2873 | 7.4787
6193 | 9.8473 | 3.049 | 1.0353 | 2.8792 | 7.6013
6194 | 9.7789 | 3.1828 | 0.9381 | 2.638 | 8.0347
6195 | 9.5727 | 3.1591 | 1.0421 | 2.5251 | 8.652
6196 | 9.5213 | 3.1414 | 1.002 | 2.4699 | 9.9813
6197 | 9.7512 | 3.0984 | 0.957 | 2.6937 | 12.6387
6198 | 9.4581 | 3.8539 | 1.0044 | 2.5523 | 12.7
6199 | 9.7995 | 4.4307 | 0.9271 | 2.6873 | 12.9173
6200 | 10.2482 | 4.8855 | 1.0439 | 2.8767 | 11.0933
6201 | 11.8985 | 5.1093 | 0.9584 | 3.2614 | 10.8467
6202 | 12.2223 | 5.0186 | 0.9765 | 3.6108 | 9.0853
6203 | 13.0114 | 5.2941 | 0.9307 | 3.849 | 7.5093
6204 | 12.9098 | 5.2898 | 0.9743 | 3.9509 | 7.076
6205 | 12.9429 | 4.4608 | 1.0425 | 3.9959 | 7.108
6206 | 11.916 | 3.4167 | 0.873 | 3.9399 | 6.2107
6207 | 10.8232 | 3.1242 | 0.9382 | 3.8201 | 6.4587
6208 | 10.2265 | 3.1797 | 0.9523 | 3.7216 | 7.108
6209 | 9.8078 | 3.0521 | 1.0095 | 3.6393 | 7.2933
6210 | 9.8683 | 3.1014 | 0.9203 | 3.6792 | 7.7867
6211 | 9.1736 | 3.15 | 0.9569 | 3.7097 | 8.004
6212 | 9.0662 | 3.6032 | 0.9174 | 3.784 | 8.4667
6213 | 9.2115 | 3.8894 | 0.9349 | 3.8809 | 7.9107
6214 | 9.2017 | 4.3845 | 0.9176 | 3.5858 | 7.3853
6215 | 9.2397 | 4.8444 | 0.883 | 3.3747 | 6.984
6216 | 9.2773 | 4.4527 | 0.9764 | 3.1255 | 6.4893
6217 | 9.7156 | 4.1342 | 1.0355 | 2.7659 | 6.4587
6218 | 9.9055 | 3.9268 | 0.9049 | 2.5799 | 6.5507
6219 | 9.3979 | 3.5606 | 0.9899 | 2.4945 | 6.9213
6220 | 9.9662 | 3.3743 | 1.0009 | 2.4122 | 7.7867
6221 | 9.7984 | 3.0007 | 1.0413 | 2.5068 | 10.228
6222 | 9.8665 | 3.1298 | 1.0027 | 2.4402 | 10.8467
6223 | 9.8509 | 2.8663 | 1.1173 | 2.4648 | 11.2787
6224 | 10.4682 | 2.985 | 1.1171 | 2.6045 | 10.3213
6225 | 11.2933 | 3.0584 | 1.3145 | 2.768 | 9.0227
6226 | 12.6808 | 3.0239 | 1.365 | 3.128 | 8.22
6227 | 13.7143 | 3.0911 | 1.3541 | 3.3832 | 7.1693
6228 | 13.6934 | 3.073 | 1.5275 | 3.452 | 7.0453
6229 | 13.3242 | 3.0031 | 1.4724 | 3.5306 | 7.0147
6230 | 12.9195 | 3.0067 | 1.6044 | 3.4911 | 7.3853
6231 | 11.3968 | 2.9871 | 1.5388 | 3.4015 | 8.0653
6232 | 10.6554 | 3.0475 | 1.4765 | 3.4329 | 9.3013
6233 | 10.1215 | 2.9663 | 1.4699 | 3.3229 | 9.456
6234 | 9.727 | 3.1947 | 1.4776 | 3.3127 | 9.92
6235 | 10.1169 | 3.0991 | 1.3704 | 3.3968 | 10.136
6236 | 9.5166 | 3.0639 | 1.3714 | 3.5165 | 10.6613
6237 | 9.5884 | 3.1161 | 1.2902 | 3.7305 | 10.4133
6238 | 9.864 | 3.0232 | 1.3041 | 3.5662 | 10.1053
6239 | 9.5372 | 3.2456 | 1.21 | 3.4019 | 8.776
6240 | 9.8502 | 2.9658 | 1.1676 | 3.1178 | 8.4973
6241 | 9.5535 | 3.0275 | 1.0801 | 2.7833 | 8.312
6242 | 9.1394 | 3.0136 | 1.0212 | 2.6635 | 8.2813
6243 | 9.2872 | 3.0516 | 0.9725 | 2.5769 | 8.7147
6244 | 10.1894 | 2.8946 | 0.9607 | 2.5671 | 9.9507
6245 | 9.5154 | 3.0325 | 1.0291 | 2.5867 | 12.392
6246 | 9.6016 | 3.1223 | 1.0988 | 2.6703 | 13.8747
6247 | 9.5062 | 3.0372 | 0.9853 | 3.2142 | 13.38
6248 | 10.5377 | 3.5084 | 0.9957 | 3.9535 | 13.072
6249 | 11.544 | 3.7915 | 1.0377 | 4.3679 | 11.6187
6250 | 12.0218 | 3.7251 | 1.1907 | 4.5483 | 10.8773
6251 | 12.7645 | 3.2589 | 1.217 | 4.6795 | 10.6307
6252 | 13.6394 | 3.1143 | 1.4118 | 4.7335 | 10.692
6253 | 12.7783 | 2.9817 | 1.4194 | 4.7997 | 10.1053
6254 | 11.9279 | 3.1727 | 1.4346 | 4.7487 | 10.0733
6255 | 10.7625 | 3.0858 | 1.465 | 4.6265 | 9.1773
6256 | 10.1232 | 2.9498 | 1.4175 | 4.5122 | 8.9
6257 | 9.2541 | 3.1634 | 1.4294 | 4.4006 | 9.0547
6258 | 8.9372 | 3.2572 | 1.3385 | 4.3326 | 9.7027
6259 | 9.4979 | 3.1094 | 1.2628 | 4.3377 | 9.796
6260 | 9.3162 | 3.2353 | 1.2535 | 4.3942 | 10.5067
6261 | 8.8691 | 3.0455 | 1.0921 | 4.3883 | 10.0427
6262 | 9.4157 | 2.9916 | 1.0488 | 3.9199 | 9.672
6263 | 9.3725 | 2.8535 | 1.0342 | 3.5968 | 9.3627
6264 | 9.2988 | 2.8753 | 0.9389 | 3.3811 | 8.9613
6265 | 9.8483 | 3.1151 | 0.9585 | 2.9399 | 8.684
6266 | 9.5973 | 2.9468 | 0.9809 | 2.768 | 9.0853
6267 | 9.2255 | 3.1509 | 0.9574 | 2.6644 | 9.6107
6268 | 8.9352 | 3.4922 | 0.9671 | 2.8593 | 10.476
6269 | 9.4121 | 3.9604 | 0.8487 | 2.8346 | 12.7933
6270 | 9.5925 | 4.2436 | 0.9274 | 2.7225 | 13.288
6271 | 9.9807 | 4.5448 | 0.9938 | 3.28 | 13.8133
6272 | 10.5001 | 5.1091 | 0.9805 | 4.0388 | 13.6893
6273 | 11.2697 | 5.0903 | 0.9298 | 4.4702 | 11.5267
6274 | 12.0869 | 5.0545 | 1.1605 | 4.6791 | 11.712
6275 | 12.7574 | 4.5614 | 1.3384 | 4.7666 | 10.568
6276 | 13.2006 | 3.5122 | 1.3177 | 4.8073 | 9.3947
6277 | 12.9783 | 3.1054 | 1.4864 | 4.8664 | 8.684
6278 | 12.2791 | 3.1128 | 1.4902 | 4.8124 | 8.4667
6279 | 11.0606 | 3.1959 | 1.4552 | 4.716 | 8.22
6280 | 10.058 | 3.0312 | 1.4194 | 4.6082 | 8.004
6281 | 9.7931 | 3.0385 | 1.4294 | 4.5182 | 8.4667
6282 | 9.6094 | 3.092 | 1.3879 | 4.508 | 9.548
6283 | 9.4923 | 2.904 | 1.2379 | 4.5156 | 9.796
6284 | 9.3409 | 2.9527 | 1.175 | 4.6018 | 9.672
6285 | 9.6919 | 2.924 | 1.2018 | 4.4188 | 10.012
6286 | 9.9286 | 3.0384 | 1.1267 | 3.9501 | 9.92
6287 | 8.8923 | 3.1875 | 0.9818 | 3.6278 | 9.3013
6288 | 9.1493 | 3.1255 | 0.9986 | 3.4197 | 8.5293
6289 | 9.3131 | 2.9574 | 0.9491 | 2.9595 | 8.312
6290 | 9.3227 | 3.1492 | 0.8692 | 2.7327 | 8.4053
6291 | 9.4322 | 3.0695 | 0.9697 | 2.7608 | 8.776
6292 | 8.9063 | 3.0733 | 0.9327 | 2.7472 | 9.92
6293 | 9.5316 | 3.0926 | 0.881 | 2.6245 | 11.6813
6294 | 9.1308 | 3.1564 | 0.9835 | 2.8283 | 11.712
6295 | 9.4779 | 3.2531 | 1.0272 | 3.3289 | 11.3093
6296 | 9.7832 | 3.3926 | 0.9745 | 4.0562 | 11.712
6297 | 10.0143 | 3.4876 | 1.0164 | 4.5224 | 11.5573
6298 | 9.0757 | 3.5987 | 1.1623 | 4.7916 | 11.2787
6299 | 9.5562 | 3.3113 | 1.134 | 4.8596 | 11.2173
6300 | 9.0531 | 2.9671 | 1.2516 | 4.9576 | 10.5987
6301 | 9.0309 | 3.0362 | 1.2648 | 4.9462 | 10.4453
6302 | 8.8287 | 2.8104 | 1.3575 | 4.8736 | 9.6107
6303 | 9.1718 | 3.1471 | 1.2304 | 4.7377 | 9.888
6304 | 8.8945 | 3.1631 | 1.2655 | 4.6209 | 9.7347
6305 | 9.2074 | 3.0409 | 1.2541 | 4.5037 | 10.0733
6306 | 8.8307 | 2.9999 | 1.2251 | 4.4914 | 10.1053
6307 | 9.4821 | 3.1062 | 1.1508 | 4.5806 | 11.5267
6308 | 9.2673 | 3.078 | 1.0737 | 4.5411 | 11.928
6309 | 9.911 | 2.9372 | 1.1289 | 4.4396 | 11.588
6310 | 9.4039 | 3.1154 | 1.0652 | 3.9543 | 11.248
6311 | 8.9311 | 3.0826 | 1.041 | 3.6516 | 9.92
6312 | 9.4639 | 2.9921 | 0.9726 | 3.4189 | 10.228
6313 | 8.8383 | 3.0813 | 1.0964 | 2.9718 | 10.136
6314 | 9.8428 | 3.1649 | 1.0047 | 2.7506 | 10.3213
6315 | 9.6145 | 3.1341 | 0.9417 | 2.6287 | 11.1867
6316 | 9.8221 | 3.0972 | 0.9672 | 2.6826 | 11.9587
6317 | 9.507 | 3.0248 | 0.9613 | 2.7098 | 15.6667
6318 | 9.2685 | 3.16 | 1.0116 | 2.7637 | 17.6133
6319 | 8.8756 | 3.0306 | 1.0277 | 3.3234 | 17.9227
6320 | 9.8435 | 3.175 | 1.1329 | 4.0078 | 15.7293
6321 | 9.9359 | 2.8344 | 1.0375 | 4.3827 | 13.8133
6322 | 9.4003 | 3.105 | 0.9815 | 4.5755 | 11.8973
6323 | 8.5967 | 3.2445 | 1.0707 | 4.6812 | 11.8347
6324 | 9.0707 | 3.0159 | 1.1202 | 4.6766 | 9.7027
6325 | 8.7762 | 3.102 | 1.1025 | 4.7059 | 10.0427
6326 | 8.4172 | 3.1364 | 1.1385 | 4.6706 | 9.1467
6327 | 8.9222 | 2.917 | 1.2534 | 4.5768 | 9.1467
6328 | 8.4798 | 3.0218 | 1.1083 | 4.5054 | 8.4973
6329 | 9.2735 | 2.9952 | 1.1172 | 4.401 | 8.8373
6330 | 9.0933 | 2.9418 | 1.1164 | 4.3369 | 9.4253
6331 | 8.9731 | 3.2248 | 1.0322 | 4.3577 | 10.136
6332 | 9.435 | 3.1152 | 1.0586 | 4.4324 | 10.4133
6333 | 9.2232 | 3.0966 | 1.0868 | 4.3921 | 10.352
6334 | 9.3878 | 3.0663 | 1.064 | 3.9365 | 10.476
6335 | 9.4085 | 3.1336 | 1.062 | 3.6452 | 9.9813
6336 | 9.4472 | 3.1823 | 1.0438 | 3.4223 | 9.0547
6337 | 9.786 | 2.9943 | 1.2478 | 2.9641 | 9.116
6338 | 9.9206 | 2.9235 | 1.238 | 2.7642 | 9.672
6339 | 9.3045 | 2.8799 | 1.1382 | 2.6346 | 10.0427
6340 | 9.8448 | 3.1442 | 1.1408 | 2.6092 | 11.248
6341 | 9.635 | 3.077 | 1.1812 | 2.6346 | 13.504
6342 | 10.1823 | 3.0576 | 1.2068 | 2.7552 | 15.5747
6343 | 9.7146 | 3.0663 | 1.2656 | 3.317 | 15.544
6344 | 10.1579 | 2.9956 | 1.3362 | 3.9993 | 14.1227
6345 | 11.0696 | 3.1312 | 1.3751 | 4.3607 | 12.1133
6346 | 11.8414 | 3.1329 | 1.3961 | 4.5509 | 11.464
6347 | 13.0906 | 3.0332 | 1.4918 | 4.6341 | 10.5373
6348 | 12.7528 | 2.988 | 1.4035 | 4.6519 | 9.7653
6349 | 12.5328 | 3.0226 | 1.3054 | 4.6791 | 9.6107
6350 | 11.9364 | 3.212 | 1.4352 | 4.6269 | 9.7653
6351 | 11.5368 | 3.0437 | 1.4791 | 4.5318 | 10.0733
6352 | 10.4052 | 2.9879 | 1.4869 | 4.3844 | 10.9387
6353 | 9.812 | 2.8026 | 1.4949 | 4.2821 | 10.5373
6354 | 9.9619 | 3.1766 | 1.427 | 4.2142 | 10.692
6355 | 9.5124 | 3.0313 | 1.483 | 4.2069 | 11.0627
6356 | 9.5509 | 2.9765 | 1.366 | 4.257 | 11.4027
6357 | 9.4951 | 3.139 | 1.443 | 4.2265 | 11.6493
6358 | 9.7623 | 3.1015 | 1.4443 | 3.7773 | 10.784
6359 | 10.1518 | 3.0514 | 1.3937 | 3.5259 | 9.8573
6360 | 8.7634 | 2.9564 | 1.3517 | 3.3862 | 8.652
6361 | 9.4972 | 3.008 | 1.3071 | 2.9718 | 8.9
6362 | 9.5276 | 2.9984 | 1.3229 | 2.7085 | 10.012
6363 | 9.3997 | 2.9599 | 1.3847 | 2.5811 | 9.7653
6364 | 9.7491 | 3.0349 | 1.3369 | 2.4992 | 11.2787
6365 | 9.5479 | 3.0827 | 1.2519 | 2.4741 | 13.844
6366 | 9.6962 | 3.1937 | 1.4374 | 2.4856 | 15.544
6367 | 9.5398 | 3.1459 | 1.3772 | 2.6444 | 16.7493
6368 | 10.6053 | 2.9867 | 1.4059 | 2.8436 | 16.192
6369 | 10.8984 | 3.056 | 1.2593 | 3.196 | 15.884
6370 | 11.4551 | 3.1255 | 1.3623 | 3.5064 | 14.5853
6371 | 12.8696 | 3.2139 | 1.4057 | 3.7348 | 14.3693
6372 | 12.7948 | 3.058 | 1.4569 | 3.8218 | 13.3187
6373 | 13.0267 | 3.1048 | 1.4796 | 3.8244 | 12.9787
6374 | 11.2517 | 3.1554 | 1.4692 | 3.7688 | 13.3493
6375 | 10.7994 | 3.2345 | 1.5131 | 3.6673 | 13.1947
6376 | 10.2716 | 3.0647 | 1.7048 | 3.5913 | 13.2573
6377 | 9.4931 | 3.0528 | 1.8524 | 3.5335 | 14.308
6378 | 9.4299 | 3.2425 | 1.5123 | 3.5484 | 14.06
6379 | 9.3064 | 2.9338 | 1.5056 | 3.6779 | 14.276
6380 | 9.0498 | 3.1069 | 1.5276 | 3.8044 | 13.9987
6381 | 9.1043 | 2.9274 | 1.4836 | 3.793 | 13.5973
6382 | 9.1823 | 2.9283 | 1.391 | 3.4839 | 12.0827
6383 | 8.9759 | 3.0181 | 1.3792 | 3.2983 | 12.2067
6384 | 8.971 | 3.0497 | 1.3384 | 3.0864 | 10.6613
6385 | 9.0244 | 3.0797 | 1.4218 | 2.7361 | 10.476
6386 | 9.3693 | 2.9901 | 1.3095 | 2.5026 | 11.372
6387 | 9.0698 | 3.1247 | 1.1635 | 2.3527 | 11.496
6388 | 9.42 | 2.9402 | 1.0442 | 2.2848 | 12.7933
6389 | 9.3269 | 2.8203 | 1.0739 | 2.3421 | 15.852
6390 | 9.4233 | 3.0056 | 1.0758 | 2.4313 | 17.5827
6391 | 9.5898 | 3.0332 | 1.0166 | 2.4695 | 18.696
6392 | 9.7175 | 3.0421 | 1.2331 | 2.5276 | 17.8307
6393 | 11.0056 | 3.1026 | 1.3922 | 2.779 | 16.8107
6394 | 11.8402 | 3.0021 | 1.4362 | 3.0699 | 16.224
6395 | 12.6469 | 3.0983 | 1.6049 | 3.2958 | 15.08
6396 | 13.1036 | 3.1292 | 2.3332 | 3.4295 | 12.8547
6397 | 13.152 | 2.9056 | 2.9881 | 3.4894 | 12.2987
6398 | 11.8073 | 3.038 | 3.4722 | 3.4337 | 12.268
6399 | 11.112 | 3.0164 | 3.619 | 3.3174 | 11.496
6400 | 9.8572 | 3.1765 | 3.4078 | 3.2444 | 11.8667
6401 | 8.6883 | 3.074 | 2.5356 | 3.2626 | 12.5147
6402 | 9.2385 | 3.1557 | 1.6188 | 3.39 | 13.2253
6403 | 9.0787 | 3.1862 | 1.4484 | 3.6074 | 12.8547
6404 | 8.5763 | 3.0091 | 1.3568 | 3.7471 | 14.3387
6405 | 8.4435 | 3.0065 | 1.3037 | 3.7165 | 14.7093
6406 | 9.1695 | 3.0356 | 1.3229 | 3.5471 | 13.4733
6407 | 9.0379 | 3.2173 | 1.159 | 3.3904 | 12.732
6408 | 9.3861 | 3.1009 | 1.1517 | 3.1344 | 12.0827
6409 | 9.4007 | 2.9713 | 1.0221 | 2.765 | 11.712
6410 | 9.499 | 3.0787 | 1.0085 | 2.5799 | 11.7427
6411 | 9.6759 | 2.9994 | 1.1228 | 2.5043 | 12.2373
6412 | 9.7999 | 3.0115 | 0.9753 | 2.4967 | 14.9253
6413 | 9.702 | 2.9945 | 1.0278 | 2.5353 | 19.2213
6414 | 10.1006 | 3.079 | 1 | 2.6831 | 21.8787
6415 | 10.2732 | 3.4598 | 1.0097 | 3.2541 | 20.7347
6416 | 10.4897 | 3.6893 | 1.0167 | 4.0031 | 18.8187
6417 | 10.3399 | 4.2298 | 1.0648 | 4.3891 | 15.852
6418 | 12.1538 | 4.5034 | 1.2252 | 4.5874 | 13.5347
6419 | 13.0865 | 4.1754 | 1.4231 | 4.6965 | 12.484
6420 | 12.5617 | 3.003 | 1.4246 | 4.7143 | 11.5573
6421 | 12.2364 | 2.9506 | 1.4608 | 4.7721 | 11.8347
6422 | 11.5223 | 3.09 | 1.629 | 4.7271 | 11.1867
6423 | 11.0959 | 3.1143 | 1.5327 | 4.6307 | 9.796
6424 | 10.3082 | 3.244 | 1.5054 | 4.5471 | 9.4867
6425 | 8.7893 | 3.0916 | 1.4418 | 4.4668 | 9.672
6426 | 9.0674 | 3.1131 | 1.3132 | 4.3904 | 9.7347
6427 | 9.7228 | 3.042 | 1.2028 | 4.3993 | 11.6813
6428 | 9.3844 | 3.0136 | 1.2796 | 4.5432 | 11.3093
6429 | 8.9637 | 2.9494 | 1.2142 | 4.4018 | 11.496
6430 | 8.9469 | 3.0663 | 1.1856 | 3.9055 | 11.464
6431 | 9.6105 | 2.9213 | 1.1959 | 3.638 | 10.5987
6432 | 9.6456 | 2.8541 | 1.026 | 3.3658 | 9.672
6433 | 9.6317 | 3.117 | 1.094 | 2.9314 | 9.672
6434 | 9.7661 | 3.119 | 1.1381 | 2.7115 | 9.6413
6435 | 10.0737 | 3.061 | 1.1113 | 2.5828 | 9.6107
6436 | 8.4258 | 3.176 | 1.0938 | 2.5884 | 10.568
6437 | 9.4093 | 3.0199 | 1.1828 | 2.6589 | 12.948
6438 | 10.1825 | 3.1948 | 1.0712 | 2.7535 | 13.2253
6439 | 9.8754 | 3.0692 | 1.1202 | 3.3076 | 13.2573
6440 | 10.7859 | 3.0864 | 1.2025 | 4.0626 | 13.4427
6441 | 11.0418 | 3.1561 | 0.9766 | 4.4626 | 13.4427
6442 | 11.9997 | 3.113 | 1.1894 | 4.6294 | 13.2573
6443 | 13.02 | 2.9638 | 1.3166 | 4.7241 | 11.804
6444 | 13.7148 | 3.2194 | 1.2197 | 4.764 | 11.3413
6445 | 12.8324 | 3.0887 | 1.2587 | 4.7882 | 11.0627
6446 | 11.283 | 3.122 | 1.2639 | 4.7373 | 10.908
6447 | 11.0013 | 3.2432 | 1.2687 | 4.6248 | 10.3213
6448 | 9.5652 | 2.9499 | 1.3053 | 4.5203 | 10.352
6449 | 9.6806 | 3.2957 | 1.3061 | 4.4214 | 10.5987
6450 | 9.57 | 3.1181 | 1.2547 | 4.3636 | 11.032
6451 | 9.621 | 3.0509 | 1.231 | 4.3946 | 11.712
6452 | 9.306 | 3.1002 | 1.2268 | 4.5509 | 11.5267
6453 | 9.5293 | 2.932 | 1.2835 | 4.3997 | 11.588
6454 | 9.6863 | 2.9469 | 1.227 | 3.9441 | 11.2787
6455 | 9.2119 | 3.2163 | 1.1399 | 3.6184 | 10.5987
6456 | 9.6825 | 2.9851 | 1.0346 | 3.393 | 9.888
6457 | 9.1374 | 2.7372 | 0.9745 | 2.9905 | 9.888
6458 | 9.4753 | 3.149 | 1.0137 | 2.7714 | 9.9813
6459 | 9.416 | 3.0203 | 1.0085 | 2.6389 | 10.4133
6460 | 9.6726 | 3.0789 | 0.9909 | 2.6342 | 11.6187
6461 | 9.5047 | 3.1283 | 1.0154 | 2.7013 | 13.9053
6462 | 9.4609 | 3.2723 | 0.9548 | 2.7688 | 13.844
6463 | 9.9639 | 3.1724 | 0.9596 | 3.289 | 13.7827
6464 | 9.111 | 3.0413 | 0.9784 | 4.0282 | 14.1227
6465 | 9.7471 | 3.5329 | 0.9643 | 4.404 | 13.8133
6466 | 9.6121 | 3.5429 | 1.0319 | 4.5759 | 13.4427
6467 | 8.93 | 3.4219 | 1.0152 | 4.7207 | 13.2253
6468 | 9.5251 | 3.1853 | 1.0338 | 4.7666 | 12.1747
6469 | 9.3492 | 3.1347 | 1.031 | 4.7768 | 11.5573
6470 | 9.2762 | 3.004 | 1.0457 | 4.7335 | 10.7227
6471 | 9.6113 | 2.9121 | 1.0543 | 4.6587 | 10.5067
6472 | 9.4583 | 3.106 | 1.0217 | 4.5407 | 11.4333
6473 | 8.8222 | 3.1046 | 0.9198 | 4.4447 | 11.464
6474 | 9.2362 | 2.9882 | 0.9942 | 4.4014 | 12.1133
6475 | 9.5035 | 3.2157 | 0.9126 | 4.4214 | 12.8547
6476 | 9.5094 | 3.0399 | 0.9735 | 4.5908 | 12.8547
6477 | 9.3793 | 2.947 | 0.8894 | 4.4413 | 12.7933
6478 | 9.6199 | 3.1098 | 0.9708 | 3.953 | 12.392
6479 | 9.535 | 3.2969 | 0.9439 | 3.6456 | 12.2373
6480 | 10.0421 | 3.1245 | 1.0165 | 3.421 | 11.9587
6481 | 9.9941 | 3.1143 | 0.9371 | 3.0117 | 13.04
6482 | 8.8185 | 3.0797 | 0.9936 | 2.7752 | 13.1947
6483 | 8.9642 | 3.1541 | 1.0185 | 2.6194 | 14.3693
6484 | 9.1031 | 3.1736 | 0.8695 | 2.6487 | 16.2547
6485 | 9.8897 | 3.2534 | 0.985 | 2.6627 | 18.5107
6486 | 9.6877 | 3.0303 | 0.9983 | 2.8058 | 22.4347
6487 | 9.8784 | 2.9267 | 1.0064 | 3.317 | 22.7747
6488 | 8.8914 | 3.0672 | 1.1473 | 4.0405 | 20.8587
6489 | 9.3232 | 3.1265 | 1.0429 | 4.4044 | 18.1387
6490 | 9.6282 | 3.058 | 1.1323 | 4.5662 | 16.0693
6491 | 9.6695 | 3.0458 | 1.1283 | 4.6957 | 14.956
6492 | 9.3301 | 2.9807 | 1.2847 | 4.7313 | 15.0493
6493 | 9.2987 | 3.222 | 1.2186 | 4.7793 | 13.8133
6494 | 9.558 | 3.0921 | 1.2069 | 4.7534 | 13.3187
6495 | 9.5568 | 3.0856 | 1.3448 | 4.6553 | 13.5347
6496 | 9.3665 | 3.1337 | 1.3239 | 4.5666 | 13.4107
6497 | 8.9701 | 3.0771 | 1.1898 | 4.491 | 13.2253
6498 | 9.5715 | 2.9758 | 1.1183 | 4.4171 | 13.288
6499 | 10.004 | 2.9318 | 1.1935 | 4.4299 | 14.0293
6500 | 10.1239 | 3.2785 | 1.0981 | 4.5878 | 14.3693
6501 | 9.1909 | 3.022 | 1.0745 | 4.4286 | 14.2147
6502 | 9.462 | 3.109 | 1.1568 | 3.9552 | 14.308
6503 | 9.1362 | 2.8179 | 1.089 | 3.7598 | 12.0827
6504 | 9.5643 | 3.071 | 1.1232 | 3.4176 | 11.8667
6505 | 9.6544 | 2.8912 | 1.2221 | 3.0155 | 11.804
6506 | 9.5679 | 3.0034 | 1.0877 | 2.7718 | 12.6387
6507 | 9.0381 | 3.0675 | 1.2331 | 2.6075 | 13.936
6508 | 9.5457 | 3.0137 | 1.0653 | 2.6304 | 16.0693
6509 | 9.0018 | 2.9588 | 1.0671 | 2.692 | 20.024
6510 | 10.0556 | 2.9177 | 1.0595 | 2.8954 | 21.9707
6511 | 10.5917 | 3.0773 | 1.1384 | 3.2953 | 21.94
6512 | 10.8171 | 2.9316 | 1.2211 | 4.0104 | 20.9827
6513 | 11.2673 | 3.0008 | 1.2803 | 4.3721 | 17.4907
6514 | 12.2853 | 3.008 | 1.3508 | 4.556 | 15.4507
6515 | 12.9111 | 3.0448 | 1.3484 | 4.6638 | 15.1413
6516 | 13.2213 | 2.9954 | 1.5075 | 4.708 | 13.8747
6517 | 12.5277 | 3.0465 | 1.5204 | 4.7373 | 13.4427
6518 | 12.3567 | 3.1439 | 1.5965 | 4.7237 | 13.1027
6519 | 10.5445 | 2.9627 | 1.4194 | 4.5878 | 13.4427
6520 | 9.8543 | 3.0559 | 1.3867 | 4.4558 | 12.5773
6521 | 10.2102 | 3.0996 | 1.4538 | 4.3326 | 12.9173
6522 | 9.3365 | 2.9316 | 1.4637 | 4.2859 | 13.72
6523 | 9.72 | 3.1254 | 1.288 | 4.2936 | 14.4933
6524 | 9.1455 | 2.9618 | 1.2155 | 4.4401 | 14.524
6525 | 9.6495 | 2.9746 | 1.2222 | 4.235 | 14.4307
6526 | 9.0382 | 3.0364 | 1.3186 | 3.8036 | 13.936
6527 | 9.6151 | 3.1305 | 1.1689 | 3.5586 | 12.484
6528 | 9.2853 | 3.1272 | 1.1875 | 3.3667 | 11.8347
6529 | 9.2068 | 2.8234 | 1.1402 | 2.9408 | 12.052
6530 | 9.3957 | 2.9239 | 1.1872 | 2.6567 | 11.712
6531 | 9.3861 | 3.1742 | 1.0602 | 2.4941 | 13.3187
6532 | 9.4072 | 2.9967 | 1.0731 | 2.4533 | 15.8213
6533 | 9.738 | 3.0797 | 1.0068 | 2.4538 | 19.7773
6534 | 9.6915 | 2.9211 | 1.145 | 2.6079 | 21.94
6535 | 10.7082 | 3.2141 | 1.0599 | 2.6682 | 22.496
6536 | 10.3119 | 3.1447 | 1.045 | 2.8491 | 21.94
6537 | 11.0152 | 3.1627 | 1.2541 | 3.2134 | 18.8187
6538 | 12.5224 | 2.9315 | 1.2669 | 3.5233 | 16.1613
6539 | 13.5259 | 3.0624 | 1.4168 | 3.7505 | 15.4507
6540 | 12.9457 | 3.0076 | 1.4344 | 3.8418 | 14.7093
6541 | 12.3848 | 3.0372 | 1.558 | 3.8567 | 14.5547
6542 | 12.1674 | 3.1837 | 1.4802 | 3.8116 | 14.4307
6543 | 10.5931 | 3.0707 | 1.5703 | 3.7042 | 13.844
6544 | 9.958 | 3.1075 | 1.5677 | 3.607 | 12.948
6545 | 9.3864 | 3.0142 | 1.5162 | 3.7794 | 12.6387
6546 | 10.0397 | 3.2173 | 1.394 | 3.5836 | 13.844
6547 | 9.2042 | 3.1482 | 1.3512 | 3.731 | 15.42
6548 | 9.0232 | 3.1812 | 1.3064 | 3.9543 | 15.9147
6549 | 9.5848 | 3.0658 | 1.2491 | 3.8375 | 16.224
6550 | 9.4286 | 2.9723 | 0.9818 | 3.5199 | 15.2347
6551 | 8.9266 | 3.2001 | 1.0154 | 3.32 | 13.04
6552 | 9.9442 | 3.1534 | 1.0281 | 3.086 | 13.1333
6553 | 9.4837 | 3.072 | 0.983 | 2.7497 | 13.72
6554 | 9.8314 | 2.9082 | 0.8839 | 2.5132 | 13.968
6555 | 9.7695 | 3.0816 | 0.9854 | 2.4236 | 16.5627
6556 | 9.8718 | 2.9684 | 0.9908 | 2.3434 | 19.0973
6557 | 9.5567 | 3.8138 | 1.0063 | 2.379 | 23.052
6558 | 9.9664 | 4.9375 | 1.0056 | 2.4788 | 23.64
6559 | 10.4077 | 5.7308 | 1.0338 | 2.5612 | 24.0413
6560 | 10.1568 | 6.3576 | 0.8784 | 2.5468 | 23.856
6561 | 11.7 | 7.0422 | 1.016 | 2.7777 | 21.1373
6562 | 11.6557 | 7.5165 | 0.9489 | 3.0728 | 18.2013
6563 | 13.62 | 6.9694 | 0.9537 | 3.3327 | 15.852
6564 | 13.0209 | 5.3042 | 1.0579 | 3.4979 | 15.2347
6565 | 13.1002 | 4.2238 | 1.1954 | 3.5505 | 13.5653
6566 | 11.9958 | 2.9832 | 1.168 | 3.4796 | 12.8853
6567 | 10.7503 | 3.0446 | 1.1575 | 3.3845 | 12.7627
6568 | 9.9863 | 3.1066 | 1.1236 | 3.3081 | 11.8667
6569 | 10.0749 | 3.1142 | 1.1304 | 3.2796 | 12.268
6570 | 9.7653 | 2.8609 | 1.0345 | 3.3174 | 12.4227
6571 | 9.4654 | 3.2327 | 0.9991 | 3.4664 | 14.2147
6572 | 9.2782 | 2.9438 | 1.0215 | 3.6469 | 14.8947
6573 | 9.4758 | 2.9703 | 0.9707 | 3.6448 | 14.9253
6574 | 8.8764 | 3.022 | 0.9803 | 3.4575 | 14.4307
6575 | 9.3132 | 3.6708 | 0.8991 | 3.3267 | 13.38
6576 | 9.4341 | 4.3522 | 0.9413 | 3.0482 | 11.6813
6577 | 9.852 | 5.1489 | 0.9799 | 2.7276 | 12.7933
6578 | 9.4158 | 6.039 | 0.9704 | 2.4771 | 13.7507
6579 | 9.8786 | 6.6275 | 0.989 | 2.416 | 13.2253
6580 | 9.6774 | 7.3146 | 0.9438 | 2.4733 | 16.5627
6581 | 8.935 | 7.7123 | 0.9637 | 2.4482 | 22.2187
6582 | 9.4082 | 7.8864 | 0.9342 | 2.6126 | 23.3307
6583 | 9.8777 | 8.0837 | 0.9596 | 3.0261 | 23.5467
6584 | 10.8444 | 8.3414 | 0.9694 | 3.6036 | 22.156
6585 | 11.6075 | 8.5928 | 1.0207 | 3.9467 | 18.9427
6586 | 12.4054 | 8.3644 | 0.8972 | 4.1611 | 17.088
6587 | 13.3716 | 8.334 | 1.0027 | 4.2579 | 14.7707
6588 | 13.4969 | 6.5224 | 1.1447 | 4.2961 | 13.04
6589 | 13.1823 | 4.7884 | 1.3264 | 4.3687 | 12.268
6590 | 12.2857 | 3.115 | 1.3934 | 4.342 | 11.6813
6591 | 11.6813 | 3.0605 | 1.2258 | 4.2575 | 11.372
6592 | 10.8999 | 2.9098 | 1.3636 | 4.1636 | 9.8573
6593 | 10.4094 | 2.9553 | 1.2522 | 4.1335 | 10.4133
6594 | 10.0518 | 2.9952 | 1.1525 | 4.1776 | 11.156
6595 | 9.6899 | 3.0861 | 1.1089 | 4.252 | 12.948
6596 | 9.4928 | 2.9498 | 0.9706 | 4.3373 | 14.0293
6597 | 9.63 | 2.9682 | 0.9947 | 4.2086 | 13.4427
6598 | 9.0345 | 2.8916 | 0.9539 | 3.8261 | 13.1333
6599 | 9.6612 | 3.0455 | 0.9012 | 3.3819 | 12.2373
6600 | 9.2503 | 3.0787 | 0.9549 | 3.2342 | 12.1133
6601 | 10.0984 | 3.0635 | 0.927 | 2.8104 | 12.1747
6602 | 9.6684 | 3.7471 | 0.8952 | 2.5442 | 11.8667
6603 | 8.9781 | 4.0324 | 0.9034 | 2.4359 | 13.2253
6604 | 9.7431 | 4.7864 | 1.0615 | 2.3803 | 14.0293
6605 | 9.9759 | 5.5083 | 1.0218 | 2.4066 | 16.2547
6606 | 9.1862 | 5.9853 | 0.9769 | 2.4865 | 16.8413
6607 | 10.5801 | 6.6649 | 0.9611 | 2.5519 | 16.192
6608 | 10.6096 | 6.9366 | 0.9689 | 2.6835 | 16.192
6609 | 11.1737 | 7.3693 | 1.0178 | 2.9323 | 14.8947
6610 | 12.9946 | 7.6413 | 0.9502 | 3.2622 | 14.0907
6611 | 13.2508 | 7.5343 | 1.1913 | 3.4966 | 12.824
6612 | 13.3612 | 5.8349 | 1.2415 | 3.7153 | 10.9707
6613 | 13.2782 | 3.924 | 1.303 | 3.8923 | 10.352
6614 | 12.5009 | 3.1065 | 1.3232 | 3.7713 | 10.1053
6615 | 11.3256 | 3.0917 | 1.3696 | 3.6265 | 9.4253
6616 | 10.1732 | 3.2748 | 1.3337 | 3.5242 | 9.2707
6617 | 10.2648 | 3.0725 | 1.2344 | 3.4291 | 9.332
6618 | 9.5695 | 2.921 | 1.138 | 3.4507 | 10.2907
6619 | 9.5026 | 3.2063 | 1.0493 | 3.5594 | 11.7733
6620 | 9.7147 | 3.1059 | 1.0043 | 3.8499 | 12.36
6621 | 9.6231 | 2.9738 | 0.8948 | 3.7845 | 12.2067
6622 | 9.552 | 3.0021 | 0.9342 | 3.514 | 12.4227
6623 | 9.8573 | 2.9769 | 0.8789 | 3.3357 | 11.5267
6624 | 9.8217 | 2.9494 | 1.023 | 3.1845 | 11.4333
6625 | 9.5104 | 3.0174 | 0.9497 | 2.8257 | 10.6613
6626 | 9.252 | 3.1589 | 0.9046 | 2.579 | 10.6613
6627 | 9.9965 | 3.0002 | 1.0569 | 2.4644 | 11.3093
6628 | 9.9553 | 3.3447 | 0.9899 | 2.5497 | 11.928
6629 | 9.9591 | 3.3029 | 1.001 | 2.5824 | 14.4933
6630 | 9.5662 | 3.3803 | 1.0462 | 2.717 | 14.4933
6631 | 9.6107 | 3.329 | 0.9246 | 3.2945 | 14.0293
6632 | 9.5283 | 3.3951 | 0.8549 | 4.063 | 14.2453
6633 | 9.33 | 3.4562 | 0.9843 | 4.4154 | 14.648
6634 | 9.9349 | 3.4466 | 0.9342 | 4.5819 | 14.524
6635 | 9.2838 | 3.3266 | 0.8995 | 4.6354 | 15.3893
6636 | 9.6087 | 3.2436 | 0.9772 | 4.6719 | 15.7907
6637 | 9.1799 | 3.2045 | 0.9652 | 4.7046 | 16.3467
6638 | 8.9522 | 3.2269 | 1.0824 | 4.6557 | 14.0907
6639 | 9.2274 | 2.9694 | 1.1515 | 4.5857 | 13.072
6640 | 9.3658 | 3.0291 | 1.0935 | 4.4761 | 12.6387
6641 | 9.5418 | 3.2022 | 1.1605 | 4.4108 | 13.72
6642 | 9.8148 | 2.9402 | 1.0972 | 4.3573 | 14.276
6643 | 9.7197 | 3.0591 | 1.1371 | 4.4175 | 14.4613
6644 | 9.4138 | 3.1097 | 1.1202 | 4.7135 | 15.296
6645 | 9.0182 | 3.0201 | 1.0243 | 4.4307 | 15.9453
6646 | 9.3948 | 3.0005 | 0.9814 | 3.9377 | 15.4813
6647 | 9.3268 | 3.0369 | 1.0064 | 3.7 | 14.4933
6648 | 9.8661 | 2.9196 | 0.9208 | 3.3938 | 13.844
6649 | 9.4286 | 3.0943 | 0.8373 | 2.9442 | 14.4613
6650 | 9.7141 | 2.9958 | 1.0314 | 2.6669 | 15.42
6651 | 9.3351 | 2.9167 | 0.9257 | 2.5557 | 15.884
6652 | 9.1483 | 3.4036 | 0.9899 | 2.6746 | 18.2013
6653 | 9.5395 | 3.4357 | 0.9826 | 2.6589 | 22.3107
6654 | 9.8366 | 3.7211 | 0.9436 | 2.7701 | 23.6707
6655 | 9.1951 | 4.1194 | 0.9207 | 3.3136 | 24.0413
6656 | 9.451 | 4.4408 | 0.9898 | 4.0851 | 24.1653
6657 | 9.33 | 4.4728 | 0.9629 | 4.4328 | 21.6933
6658 | 9.6397 | 4.6852 | 1.0423 | 4.5887 | 17.4907
6659 | 9.1107 | 4.6766 | 1.1154 | 4.6604 | 14.06
6660 | 9.3723 | 3.8018 | 1.1749 | 4.6961 | 12.268
6661 | 9.3449 | 2.9462 | 1.2112 | 4.7309 | 11.496
6662 | 9.8109 | 3.1859 | 1.2722 | 4.7483 | 11.124
6663 | 9.4025 | 3.0026 | 1.2958 | 4.6744 | 10.816
6664 | 9.2327 | 3.0341 | 1.214 | 4.5415 | 10.7227
6665 | 9.3149 | 3.1139 | 1.2845 | 4.4685 | 10.816
6666 | 8.536 | 3.0497 | 1.1218 | 4.4269 | 11.496
6667 | 9.6334 | 3.0092 | 1.0927 | 4.6243 | 12.0213
6668 | 9.6198 | 2.9909 | 1.0075 | 4.7853 | 11.9893
6669 | 9.4396 | 3.0141 | 0.9376 | 4.4091 | 11.804
6670 | 9.2235 | 3.0904 | 1.0463 | 3.9327 | 10.5373
6671 | 9.6773 | 3.1637 | 1.018 | 3.6639 | 9.6107
6672 | 9.0635 | 3.0447 | 1.0362 | 3.4087 | 9.548
6673 | 9.4392 | 2.9934 | 1.0011 | 3.013 | 9.796
6674 | 10.0891 | 3.0626 | 0.9954 | 2.7383 | 10.1973
6675 | 9.7381 | 3.1401 | 0.9804 | 2.6151 | 10.26
6676 | 9.4449 | 3.4926 | 1.0433 | 2.6223 | 11.6493
6677 | 9.4347 | 4.4663 | 0.8975 | 2.6873 | 14.9867
6678 | 10.0506 | 4.9999 | 0.9264 | 2.8779 | 16.316
6679 | 10.3134 | 5.5876 | 0.9753 | 3.3276 | 16.192
6680 | 10.7436 | 5.6711 | 1.0124 | 4.0919 | 15.852
6681 | 11.9031 | 6.2855 | 1.0227 | 4.4643 | 13.844
6682 | 13.1534 | 6.1494 | 1.1427 | 4.612 | 11.9893
6683 | 13.0705 | 6.1519 | 1.3612 | 4.6659 | 10.8773
6684 | 13.2669 | 4.2027 | 1.4416 | 4.6906 | 9.6107
6685 | 13.2163 | 3.1094 | 1.4403 | 4.7296 | 8.8373
6686 | 12.1322 | 3.0289 | 1.7294 | 4.7118 | 8.992
6687 | 10.7734 | 2.8825 | 1.7843 | 4.5598 | 8.4667
6688 | 9.5571 | 3.0986 | 1.6058 | 4.5449 | 8.3747
6689 | 9.2343 | 3.0588 | 1.5602 | 4.4294 | 8.436
6690 | 9.584 | 3.0225 | 1.2982 | 4.4418 | 12.5147
6691 | 8.9496 | 2.9712 | 1.2671 | 4.4872 | 12.36
6692 | 9.5563 | 3.1485 | 1.1141 | 4.6243 | 11.496
6693 | 9.3602 | 3.0156 | 1.2849 | 4.2745 | 11.5267
6694 | 9.4706 | 3.2559 | 1.1251 | 3.7947 | 11.032
6695 | 9.7412 | 2.9149 | 1.0462 | 3.5407 | 9.4867
6696 | 9.4498 | 2.9949 | 1.0386 | 3.3726 | 9.116
6697 | 9.3384 | 3.082 | 0.9472 | 2.9089 | 8.8373
6698 | 9.5839 | 3.2633 | 1.0295 | 2.6886 | 8.992
6699 | 9.8753 | 2.991 | 0.9665 | 2.6041 | 8.992
6700 | 10.3638 | 3.0534 | 0.8799 | 2.526 | 11.0627
6701 | 9.1741 | 2.9895 | 0.922 | 2.506 | 13.5653
6702 | 9.8084 | 3.2048 | 0.9835 | 2.5366 | 15.0187
6703 | 10.32 | 3.9223 | 0.9873 | 2.6699 | 15.1733
6704 | 11.0033 | 4.1199 | 1.0353 | 2.8788 | 15.08
6705 | 11.6915 | 4.4754 | 0.9763 | 3.2176 | 14.0907
6706 | 12.5646 | 4.5369 | 1.0505 | 3.4885 | 13.38
6707 | 13.0759 | 4.6447 | 1.0855 | 3.7063 | 12.7933
6708 | 13.6189 | 3.8278 | 1.1315 | 3.7823 | 12.2987
6709 | 12.2057 | 3.0461 | 1.0971 | 3.8363 | 12.9787
6710 | 11.7852 | 3.1425 | 1.2903 | 3.7862 | 13.8133
6711 | 10.9987 | 3.0311 | 1.1618 | 3.708 | 12.8547
6712 | 9.5922 | 3.1035 | 1.1425 | 3.5807 | 13.164
6713 | 9.9494 | 3.1154 | 1.0774 | 3.5182 | 12.4533
6714 | 9.6497 | 3.2305 | 1.1012 | 3.5942 | 12.392
6715 | 9.5928 | 3.2894 | 1.0599 | 3.8095 | 13.1333
6716 | 8.5549 | 3.2147 | 0.9797 | 4.0235 | 12.7933
6717 | 9.6967 | 3.0987 | 0.9378 | 3.8299 | 11.9587
6718 | 9.0478 | 3.0269 | 0.9623 | 3.4906 | 11.5573
6719 | 8.9134 | 3.0192 | 0.9944 | 3.3013 | 10.568
6720 | 9.2725 | 3.2183 | 0.9682 | 3.0915 | 9.548
6721 | 9.1489 | 2.9973 | 0.982 | 2.8062 | 9.548
6722 | 9.999 | 3.1787 | 1.0507 | 2.4818 | 9.8573
6723 | 9.6465 | 3.1546 | 0.9866 | 2.3833 | 10.7533
6724 | 9.3475 | 3.5 | 1.0402 | 2.3022 | 12.1133
6725 | 9.5129 | 3.5217 | 0.9731 | 2.4381 | 15.3587
6726 | 9.7259 | 3.5529 | 1.0016 | 2.4432 | 17.1507
6727 | 10.4107 | 3.798 | 1.0462 | 2.4555 | 16.9347
6728 | 10.6823 | 3.7942 | 1.0204 | 2.534 | 17.088
6729 | 11.2689 | 3.6854 | 1.0783 | 2.7272 | 15.7293
6730 | 12.7246 | 3.6799 | 1.0362 | 3.0393 | 15.1733
6731 | 14.0975 | 3.6275 | 1.1956 | 3.2682 | 13.3187
6732 | 13.5559 | 3.106 | 1.1618 | 3.4465 | 12.144
6733 | 13.0108 | 2.9628 | 1.2459 | 3.5454 | 13.2573
6734 | 12.3038 | 3.0746 | 1.3167 | 3.514 | 12.7933
6735 | 11.0713 | 2.9174 | 1.3387 | 3.4278 | 12.4533
6736 | 11.3782 | 3.0934 | 1.459 | 3.3675 | 12.2373
6737 | 9.6604 | 2.9112 | 1.4159 | 3.3068 | 12.948
6738 | 10.4687 | 3.124 | 1.4425 | 3.3713 | 13.2573
6739 | 9.2923 | 3.106 | 1.3599 | 3.6367 | 14.2453
6740 | 9.1763 | 2.9328 | 1.2448 | 3.8414 | 12.392
6741 | 9.036 | 2.9438 | 1.3237 | 3.7208 | 12.948
6742 | 9.1906 | 3.0466 | 1.2516 | 3.514 | 12.0827
6743 | 9.3737 | 3.1604 | 1.1464 | 3.3853 | 10.816
6744 | 9.8549 | 3.0114 | 1.2113 | 3.1094 | 10.1667
6745 | 8.9487 | 3.1852 | 1.1754 | 2.7557 | 9.9507
6746 | 9.4656 | 3.0331 | 1.1208 | 2.5977 | 10.1973
6747 | 9.6161 | 2.9748 | 1.0948 | 2.5417 | 11.2787
6748 | 9.4822 | 2.9469 | 0.9708 | 2.5264 | 13.2253
6749 | 9.4922 | 3.1257 | 1.0026 | 2.5434 | 15.976
6750 | 9.8062 | 3.2602 | 0.992 | 2.6954 | 17.768
6751 | 9.9179 | 3.1263 | 0.8824 | 3.2648 | 17.8307
6752 | 10.6429 | 3.0656 | 1.1214 | 4.1186 | 17.892
6753 | 11.3619 | 3.0953 | 1.1534 | 4.5814 | 16.192
6754 | 13.0225 | 3.0456 | 1.45 | 4.8035 | 15.08
6755 | 13.7536 | 3.1172 | 1.4483 | 4.8884 | 13.38
6756 | 13.3067 | 3.0978 | 1.4753 | 4.9275 | 12.5467
6757 | 13.3129 | 3.0019 | 1.5799 | 4.9373 | 12.1133
6758 | 12.155 | 2.9422 | 2.0206 | 4.8808 | 12.36
6759 | 11.1319 | 3.0361 | 2.2652 | 4.7823 | 11.5267
6760 | 10.9955 | 3.2317 | 1.8568 | 4.6625 | 11.3093
6761 | 9.5033 | 2.9627 | 1.553 | 4.6315 | 11.464
6762 | 9.2296 | 3.1353 | 1.4537 | 4.6044 | 11.8973
6763 | 8.8049 | 3.1515 | 1.3643 | 4.6596 | 13.0093
6764 | 9.1773 | 3.1021 | 1.3282 | 4.8286 | 14.0293
6765 | 9.2942 | 3.2284 | 1.3919 | 4.4664 | 14.2453
6766 | 9.9792 | 3.0966 | 1.2649 | 3.9475 | 13.6893
6767 | 9.1804 | 3.1487 | 1.2432 | 3.6384 | 13.164
6768 | 9.7095 | 3.0219 | 1.1537 | 3.4312 | 11.8347
6769 | 10.173 | 2.8542 | 1.0797 | 2.9467 | 11.9893
6770 | 9.2719 | 3.1913 | 1.1066 | 2.7259 | 12.392
6771 | 9.4867 | 3.0263 | 1.074 | 2.6313 | 13.04
6772 | 9.8275 | 3.0609 | 1.0596 | 2.6177 | 14.7093
6773 | 10.0566 | 3.0632 | 0.9828 | 2.647 | 15.0187
6774 | 9.6449 | 3.0419 | 0.9608 | 2.7943 | 17.1507
6775 | 9.8189 | 3.0111 | 1.0463 | 3.3548 | 17.892
6776 | 10.8308 | 2.9111 | 1.2499 | 4.1764 | 17.336
6777 | 11.6423 | 2.9442 | 1.4038 | 4.5301 | 17.5827
6778 | 12.298 | 3.1967 | 1.553 | 4.7177 | 17.2427
6779 | 13.0713 | 2.7517 | 1.6227 | 4.7708 | 16.4707
6780 | 12.5845 | 3.0015 | 1.5601 | 4.7458 | 15.852
6781 | 12.6336 | 2.9602 | 2.0695 | 4.8192 | 15.3267
6782 | 11.7669 | 3.1524 | 2.8472 | 4.784 | 15.1733
6783 | 10.5145 | 3.0846 | 3.0059 | 4.6681 | 14.7707
6784 | 9.3384 | 3.1538 | 2.4432 | 4.5759 | 15.3587
6785 | 9.0182 | 2.9175 | 1.626 | 4.5326 | 15.42
6786 | 9.0026 | 3.2055 | 1.5232 | 4.5144 | 16.1
6787 | 9.1003 | 3.0225 | 1.5295 | 4.6341 | 15.42
6788 | 9.1502 | 3.0773 | 1.333 | 4.8201 | 15.544
6789 | 9.3341 | 2.8748 | 1.3799 | 4.4418 | 15.296
6790 | 9.265 | 3.1054 | 1.2529 | 3.9394 | 14.5547
6791 | 9.2923 | 2.806 | 1.1926 | 3.6524 | 14.2453
6792 | 8.947 | 3.1158 | 1.2513 | 3.4388 | 12.4533
6793 | 9.4253 | 3.0953 | 1.1404 | 3.0011 | 13.3493
6794 | 9.6885 | 3.1151 | 1.0288 | 2.8351 | 12.948
6795 | 9.9269 | 3.037 | 1.0809 | 2.7145 | 13.504
6796 | 9.6303 | 3.1214 | 1.0032 | 2.7149 | 15.08
6797 | 9.2834 | 2.9372 | 0.9925 | 2.6236 | 15.976
6798 | 9.42 | 3.1282 | 1.0444 | 2.8678 | 18.1387
6799 | 9.1827 | 3.0565 | 0.9118 | 3.3454 | 18.9733
6800 | 9.806 | 2.9813 | 1.0579 | 4.1798 | 18.2013
6801 | 9.3039 | 2.9799 | 1.0879 | 4.511 | 18.9427
6802 | 8.5114 | 2.9859 | 1.1173 | 4.6481 | 18.788
6803 | 8.685 | 3.0845 | 1.1869 | 4.708 | 17.0267
6804 | 9.3421 | 3.0454 | 1.1747 | 4.7292 | 16.6253
6805 | 8.6747 | 3.2558 | 1.1035 | 4.7487 | 16.5947
6806 | 8.844 | 3.3446 | 1.2578 | 4.7445 | 16.5627
6807 | 8.631 | 2.9642 | 1.1789 | 4.6574 | 14.308
6808 | 8.7044 | 2.8261 | 1.1989 | 4.5369 | 16.0067
6809 | 8.5541 | 3.1267 | 1.1502 | 4.4426 | 16.8413
6810 | 8.3564 | 3.0705 | 1.0612 | 4.426 | 18.6027
6811 | 8.8569 | 3.082 | 1.0644 | 4.4757 | 20.3333
6812 | 9.0336 | 3.0057 | 1.108 | 4.7878 | 19.8387
6813 | 9.7987 | 3.135 | 1.0971 | 4.4664 | 19.7147
6814 | 9.4554 | 2.9439 | 1.1151 | 3.9632 | 20.4253
6815 | 9.7179 | 3.1281 | 1.0559 | 3.6452 | 17.088
6816 | 9.8136 | 3.1218 | 1.0997 | 3.407 | 17.8613
6817 | 9.3319 | 2.9001 | 1.0656 | 2.959 | 19.4067
6818 | 9.514 | 3.159 | 1.0599 | 2.7183 | 18.356
6819 | 9.1389 | 2.9455 | 0.9716 | 2.5884 | 21.2293
6820 | 9.4379 | 3.2478 | 1.0598 | 2.5986 | 24.1027
6821 | 9.4335 | 3.0315 | 0.8739 | 2.6563 | 26.6067
6822 | 9.4152 | 3.0241 | 1.0254 | 2.8045 | 30.6547
6823 | 9.951 | 3.032 | 0.9187 | 3.3624 | 32.848
6824 | 9.1788 | 3.0709 | 0.9452 | 4.1793 | 32.6627
6825 | 9.9858 | 3.0111 | 1.0517 | 4.511 | 28.6453
6826 | 9.1118 | 3.1431 | 1.1091 | 4.6282 | 23.052
6827 | 8.6352 | 2.9969 | 1.223 | 4.7203 | 18.9427
6828 | 8.9455 | 3.0052 | 1.1564 | 4.736 | 18.2627
6829 | 8.8794 | 3.0484 | 1.149 | 4.7963 | 18.1707
6830 | 8.4318 | 2.8561 | 1.2084 | 4.8298 | 17.768
6831 | 8.997 | 3.1069 | 1.2344 | 4.8095 | 16.5947
6832 | 8.9652 | 2.9223 | 1.1916 | 4.6625 | 16.44
6833 | 9.2298 | 3.0258 | 1.1793 | 4.5755 | 17.768
6834 | 9.2525 | 3.164 | 1.1605 | 4.4902 | 21.1373
6835 | 9.1602 | 3.2628 | 1.1507 | 4.5199 | 21.6933
6836 | 9.3185 | 3.0433 | 1.0765 | 4.7666 | 23.2693
6837 | 8.5785 | 3.1895 | 1.0534 | 4.4197 | 22.3107
6838 | 9.0608 | 3.0943 | 1.0616 | 3.9293 | 19.6533
6839 | 9.4889 | 3.1127 | 1.0585 | 3.8189 | 17.1507
6840 | 9.7792 | 2.8999 | 1.0283 | 3.4028 | 17.1507
6841 | 9.8234 | 2.97 | 1.0688 | 2.9641 | 17.5827
6842 | 9.0865 | 3.034 | 0.99 | 2.675 | 16.9027
6843 | 9.534 | 3.1574 | 1.02 | 2.554 | 18.572
6844 | 9.0531 | 3.0817 | 0.9478 | 2.5752 | 19.6533
6845 | 9.5158 | 3.014 | 1.0495 | 2.6639 | 23.5773
6846 | 9.5709 | 3.2602 | 1.0004 | 2.7824 | 28.8627
6847 | 9.7895 | 3.4587 | 0.8973 | 3.3246 | 27.7187
6848 | 10.5467 | 3.7914 | 0.9489 | 4.1399 | 26.8227
6849 | 11.7431 | 3.9155 | 1.1491 | 4.4851 | 25.648
6850 | 12.6092 | 4.1988 | 1.267 | 4.5691 | 24.8453
6851 | 13.1461 | 4.0642 | 1.2976 | 4.6507 | 21.816
6852 | 13.4954 | 3.1596 | 1.4606 | 4.671 | 20.4253
6853 | 12.8164 | 2.9132 | 1.5313 | 4.7118 | 19.004
6854 | 12.0044 | 3.0962 | 1.4765 | 4.6706 | 20.8587
6855 | 10.4292 | 3.089 | 1.5102 | 4.5152 | 19.004
6856 | 10.4422 | 3.0164 | 1.5984 | 4.3921 | 19.468
6857 | 9.6821 | 2.9886 | 1.4184 | 4.2706 | 20.7653
6858 | 9.4431 | 3.1857 | 1.3146 | 4.2396 | 21.384
6859 | 9.0643 | 3.0267 | 1.3435 | 4.3178 | 22.0333
6860 | 9.6419 | 3.1496 | 1.2473 | 4.6095 | 22.62
6861 | 9.2958 | 3.1388 | 1.1555 | 4.2341 | 20.828
6862 | 8.7638 | 3.1127 | 1.221 | 3.7539 | 20.364
6863 | 9.6728 | 3.089 | 1.1544 | 3.4834 | 18.5413
6864 | 9.3159 | 3.1184 | 1.0607 | 3.3369 | 16.656
6865 | 10.0007 | 3.1005 | 1.0042 | 2.8928 | 18.6027
6866 | 9.2675 | 2.9721 | 1.0256 | 2.6287 | 18.3867
6867 | 9.4442 | 3.1269 | 0.9353 | 2.5209 | 18.1387
6868 | 9.377 | 3.2866 | 1.0515 | 2.4865 | 19.5613
6869 | 9.74 | 2.9205 | 1.0211 | 2.5247 | 24.412
6870 | 9.7444 | 2.9149 | 0.9646 | 2.5489 | 30.6853
6871 | 9.5755 | 3.063 | 1.0065 | 2.6831 | 30.932
6872 | 10.5476 | 3.0732 | 1.0312 | 2.9026 | 27.132
6873 | 11.2945 | 3.0149 | 0.9718 | 3.2108 | 25.3387
6874 | 12.4218 | 3.0932 | 1.111 | 3.4783 | 24.1653
6875 | 13.369 | 3.0018 | 1.049 | 3.6796 | 24.9067
6876 | 12.9568 | 3.0319 | 1.1743 | 3.7773 | 22.836
6877 | 12.3714 | 3.0044 | 1.1307 | 3.7951 | 21.9707
6878 | 11.9704 | 2.9023 | 1.2366 | 3.762 | 20.0547
6879 | 11.048 | 3.19 | 1.3439 | 3.6414 | 19.252
6880 | 9.8095 | 3.0834 | 1.3547 | 3.556 | 20.272
6881 | 9.6862 | 3.1585 | 1.433 | 3.4715 | 21.724
6882 | 9.7127 | 3.0036 | 1.321 | 3.5098 | 24.32
6883 | 9.9652 | 3.0904 | 1.2236 | 3.6991 | 23.2067
6884 | 9.6204 | 3.0131 | 1.3622 | 3.9972 | 22.3107
6885 | 9.1553 | 3.0724 | 1.2827 | 3.8095 | 22.188
6886 | 9.8527 | 3.1781 | 1.0862 | 3.4715 | 19.4373
6887 | 9.3254 | 3.1178 | 1.0248 | 3.2639 | 17.892
6888 | 9.2711 | 2.9186 | 1.0588 | 3.0176 | 17.9533
6889 | 9.7171 | 2.9374 | 1.0941 | 2.6746 | 18.448
6890 | 9.2628 | 3.1985 | 1.006 | 2.4576 | 18.572
6891 | 9.285 | 3.0523 | 0.943 | 2.3404 | 19.8693
6892 | 9.6577 | 2.9995 | 0.9875 | 2.2839 | 22.5893
6893 | 10.0229 | 2.9831 | 0.9431 | 2.3226 | 26.328
6894 | 10.1807 | 3.0551 | 1.0431 | 2.4236 | 30.4067
6895 | 9.9679 | 3.1285 | 1.0241 | 2.4325 | 32.4773
6896 | 10.7457 | 3.519 | 0.9596 | 2.5132 | 31.952
6897 | 11.5021 | 3.5199 | 0.9602 | 2.703 | 30.84
6898 | 13.049 | 3.7261 | 0.9848 | 2.9879 | 30.284
6899 | 12.7328 | 3.6785 | 1.0208 | 3.2147 | 28.9547
6900 | 13.6441 | 3.7626 | 1.0002 | 3.345 | 29.1093
6901 | 13.0448 | 3.3879 | 0.9508 | 3.3764 | 28.708
6902 | 12.7796 | 3.3282 | 1.0469 | 3.2703 | 28.4293
6903 | 11.117 | 3.1504 | 1.0191 | 3.1624 | 28.8
6904 | 10.477 | 3.1148 | 1.0851 | 3.083 | 28.9547
6905 | 10.0982 | 3.3602 | 1.07 | 3.0508 | 28.8307
6906 | 9.3593 | 3.0398 | 1.0012 | 3.1446 | 27.9347
6907 | 9.0743 | 3.0639 | 1.1065 | 3.4045 | 26.6987
6908 | 9.1048 | 3.2856 | 0.9517 | 3.7734 | 22.9293
6909 | 9.6392 | 2.9906 | 0.9946 | 3.669 | 24.196
6910 | 9.5705 | 3.1582 | 0.9927 | 3.48 | 21.1373
6911 | 9.7238 | 3.0852 | 1.0214 | 3.3484 | 20.0547
6912 | 9.1775 | 3.1115 | 0.9696 | 3.0503 | 20.3333
6913 | 9.6793 | 2.9469 | 0.9752 | 2.6958 | 22.0333
6914 | 9.5077 | 2.9176 | 0.9051 | 2.5094 | 21.6307
6915 | 9.1156 | 3.3056 | 0.9291 | 2.4512 | 22.28
6916 | 10.044 | 3.664 | 0.9144 | 2.4644 | 23.7947
6917 | 9.7796 | 3.672 | 1.0047 | 2.5094 | 25.9573
6918 | 10.3127 | 4.1472 | 0.9462 | 2.6521 | 31.9213
6919 | 9.8687 | 4.3999 | 0.9719 | 3.2367 | 33.0027
6920 | 10.9141 | 4.3141 | 0.9494 | 4.1012 | 32.6013
6921 | 11.2882 | 4.3859 | 0.9853 | 4.466 | 31.0867
6922 | 12.8132 | 4.4813 | 1.3588 | 4.5857 | 30.964
6923 | 13.1168 | 4.4128 | 1.2196 | 4.694 | 31.0253
6924 | 13.3238 | 3.8137 | 1.3014 | 4.7428 | 30.4067
6925 | 13.3252 | 3.051 | 1.3755 | 4.7853 | 27.8733
6926 | 12.809 | 3.0329 | 1.2419 | 4.8005 | 27.1627
6927 | 11.7403 | 3.0955 | 1.2125 | 4.7135 | 27.5947
6928 | 10.9316 | 3.13 | 1.1895 | 4.5874 | 26.884
6929 | 10.0828 | 2.9292 | 1.0422 | 4.4677 | 27.008
6930 | 9.747 | 3.1093 | 1.0836 | 4.4418 | 27.4093
6931 | 10.0968 | 3.0771 | 1.1278 | 4.5437 | 27.5027
6932 | 10.0126 | 2.9897 | 1.015 | 4.8171 | 26.6987
6933 | 9.4612 | 2.8577 | 1.0164 | 4.4447 | 25.3387
6934 | 9.6396 | 2.9503 | 1.0036 | 3.9373 | 23.424
6935 | 9.5533 | 3.1969 | 0.9289 | 3.6235 | 21.476
6936 | 9.5557 | 3.0776 | 1.0319 | 3.3645 | 20.9827
6937 | 8.9952 | 3.1099 | 0.9933 | 2.8915 | 20.5493
6938 | 9.6086 | 3.0663 | 0.9224 | 2.6087 | 21.1373
6939 | 9.3189 | 3.1221 | 1.0019 | 2.5073 | 21.6627
6940 | 9.2524 | 3.076 | 0.9721 | 2.5268 | 23.64
6941 | 9.3309 | 3.4247 | 0.9236 | 2.5956 | 26.0187
6942 | 9.6975 | 3.7595 | 0.9778 | 3.0049 | 27.1933
6943 | 10.2819 | 3.9351 | 0.983 | 3.3403 | 28.1827
6944 | 11.2042 | 4.2598 | 0.9905 | 4.1687 | 29.2947
6945 | 11.1888 | 4.3623 | 0.9629 | 4.519 | 28.6147
6946 | 12.6521 | 4.3833 | 1.0073 | 4.6405 | 26.9147
6947 | 12.9649 | 4.3021 | 1.0613 | 4.7054 | 25.1533
6948 | 13.7134 | 3.7959 | 1.1957 | 4.7301 | 24.412
6949 | 13.1747 | 3.0423 | 1.243 | 4.7785 | 22.744
6950 | 11.9351 | 3.0414 | 1.368 | 4.7704 | 22.188
6951 | 11.4286 | 3.0808 | 1.1879 | 4.6791 | 23.3613
6952 | 10.4419 | 3.0396 | 1.3054 | 4.5649 | 24.628
6953 | 9.9941 | 3.0222 | 1.093 | 4.466 | 25
6954 | 9.1544 | 3.1925 | 1.1047 | 4.4277 | 26.9773
6955 | 9.3547 | 3.1195 | 1.0448 | 4.55 | 26.0507
6956 | 9.2678 | 2.867 | 1.1315 | 4.8358 | 25.5867
6957 | 9.5197 | 3.043 | 0.9902 | 4.4485 | 23.4853
6958 | 9.74 | 3.0126 | 0.9093 | 3.9513 | 23.0213
6959 | 9.9362 | 3.2386 | 0.9462 | 3.635 | 20.828
6960 | 9.3738 | 2.9945 | 0.9347 | 3.3845 | 20.2093
6961 | 9.9627 | 3.0349 | 0.9671 | 2.8928 | 19.7773
6962 | 10.0013 | 2.9804 | 0.9784 | 2.6172 | 20.3333
6963 | 9.4145 | 3.3096 | 0.9434 | 2.4894 | 20.3947
6964 | 10.2553 | 3.8359 | 0.9105 | 2.5238 | 21.5387
6965 | 9.8525 | 3.5913 | 1.0142 | 2.607 | 24.3813
6966 | 9.9517 | 4.1175 | 0.9706 | 2.7667 | 25.648
6967 | 9.4987 | 4.071 | 1.0028 | 3.3399 | 25.556
6968 | 9.1292 | 4.3368 | 0.964 | 4.1641 | 25.5253
6969 | 9.9202 | 4.6127 | 0.9338 | 4.525 | 25.9267
6970 | 9.8643 | 4.662 | 0.9655 | 4.6511 | 25.8027
6971 | 9.6219 | 4.5914 | 1.0153 | 4.6808 | 23.5773
6972 | 9.0709 | 4.294 | 1.0257 | 4.7114 | 23.9173
6973 | 9.2505 | 3.5723 | 1.0219 | 4.7644 | 25.5253
6974 | 9.1405 | 3.0313 | 1.0865 | 4.7487 | 25.1853
6975 | 9.0118 | 2.9886 | 1.1233 | 4.6494 | 24.7213
6976 | 9.55 | 3.1371 | 1.1453 | 4.5615 | 24.752
6977 | 9.1339 | 2.9494 | 1.0936 | 4.4902 | 24.6907
6978 | 9.5046 | 3.1362 | 1.0097 | 4.4409 | 26.0187
6979 | 9.5257 | 3.0605 | 0.9752 | 4.5713 | 26.576
6980 | 9.6726 | 3.1291 | 1.0301 | 4.8188 | 25.9573
6981 | 9.5411 | 2.948 | 0.9855 | 4.4388 | 24.5973
6982 | 9.4163 | 3.1938 | 0.9627 | 3.9462 | 22.404
6983 | 10.1622 | 3.1091 | 0.9926 | 3.6456 | 19.6533
6984 | 9.3877 | 3.2437 | 1.0476 | 3.4261 | 19.592
6985 | 9.553 | 3.2433 | 0.9888 | 2.9569 | 20.8587
6986 | 9.9169 | 3.2447 | 0.9642 | 2.6648 | 21.3227
6987 | 9.4491 | 3.6032 | 0.9078 | 2.5421 | 22.7747
6988 | 9.4685 | 3.5988 | 0.8941 | 2.5489 | 24.7827
6989 | 9.5414 | 3.738 | 0.9498 | 2.5981 | 29.1707
6990 | 9.0968 | 3.8157 | 0.98 | 2.7459 | 32.6013
6991 | 9.5791 | 3.9091 | 0.9412 | 3.3272 | 32.9413
6992 | 9.1444 | 4.0268 | 0.9118 | 4.1806 | 33.2507
6993 | 9.7184 | 4.0511 | 0.9357 | 4.5441 | 30.932
6994 | 9.8452 | 4.124 | 1.0282 | 4.6443 | 30.0987
6995 | 9.2283 | 4.1617 | 1.0522 | 4.6927 | 27.9653
6996 | 9.7756 | 3.4839 | 1.2495 | 4.7216 | 26.792
6997 | 9.5347 | 2.8573 | 1.2086 | 4.7547 | 25.9573
6998 | 9.5702 | 3.1828 | 1.1866 | 4.7551 | 25.1227
6999 | 9.8915 | 3.0975 | 1.2182 | 4.6757 | 26.3893
7000 | 8.7113 | 2.9882 | 1.2631 | 4.5632 | 26.204
7001 | 9.387 | 3.1448 | 1.1998 | 4.4698 | 26.4213
7002 | 9.4683 | 3.0248 | 1.1428 | 4.446 | 26.3587
7003 | 9.7397 | 3.0856 | 1.0578 | 4.5496 | 27.132
7004 | 9.9792 | 3.0457 | 1.1582 | 4.8205 | 26.9147
7005 | 9.536 | 3.1123 | 1.0348 | 4.4167 | 26.2973
7006 | 9.0773 | 3.0798 | 1.0648 | 3.9276 | 25.2467
7007 | 9.3558 | 3.0629 | 1.0037 | 3.638 | 22.5267
7008 | 9.0063 | 3.062 | 1.0167 | 3.3828 | 22.96
7009 | 9.9835 | 3.0781 | 1.0427 | 2.9187 | 23.084
7010 | 9.4853 | 3.0571 | 0.9794 | 2.8652 | 23.98
7011 | 9.726 | 3.0481 | 0.9296 | 2.7675 | 24.4427
7012 | 9.4549 | 2.9305 | 0.9101 | 2.7688 | 26.544
7013 | 9.4049 | 3.0138 | 0.9525 | 2.8363 | 32.632
7014 | 10.3185 | 2.8804 | 0.9758 | 2.7531 | 38.936
7015 | 9.5088 | 3.0794 | 0.8695 | 3.3102 | 40.1107
7016 | 10.3954 | 3.2395 | 1.0202 | 4.1522 | 39.8013
7017 | 11.2019 | 3.4078 | 0.9816 | 4.5254 | 35.444
7018 | 12.5788 | 3.4227 | 0.9794 | 4.6248 | 34.9187
7019 | 13.8001 | 3.674 | 1.1064 | 4.6889 | 34.9187
7020 | 12.6706 | 3.0155 | 1.2638 | 4.7173 | 34.9187
7021 | 12.8764 | 3.0061 | 1.2316 | 4.7742 | 34.9187
7022 | 11.8116 | 3.0792 | 1.3136 | 4.7373 | 34.9187
7023 | 10.428 | 3.039 | 1.3417 | 4.6112 | 30.1293
7024 | 9.8256 | 2.9859 | 1.3037 | 4.4634 | 24.7827
7025 | 9.7635 | 3.0706 | 1.3111 | 4.3335 | 25.988
7026 | 9.2032 | 3.0393 | 1.1915 | 4.2999 | 25.432
7027 | 9.6556 | 3.1194 | 1.1211 | 4.4791 | 25.8027
7028 | 9.4946 | 3.124 | 1.157 | 4.6447 | 24.5667
7029 | 9.5345 | 3.1433 | 1.0611 | 4.2439 | 24.2267
7030 | 9.7754 | 3.1272 | 1.0642 | 3.7624 | 22.0333
7031 | 9.9291 | 3.0693 | 1.0875 | 3.525 | 19.7147
7032 | 9.1956 | 3.1694 | 0.9089 | 3.3488 | 18.912
7033 | 9.9377 | 2.8712 | 0.9909 | 2.9068 | 20.488
7034 | 9.3033 | 2.9053 | 0.96 | 2.6185 | 20.0547
7035 | 9.3312 | 3.2071 | 0.9371 | 2.4746 | 20.488
7036 | 9.7672 | 3.0981 | 0.9415 | 2.4398 | 23.2693
7037 | 9.4547 | 3.5777 | 1.0365 | 2.4376 | 27.3787
7038 | 9.7386 | 3.9257 | 0.9554 | 2.5234 | 33.404
7039 | 9.4045 | 4.4329 | 0.8997 | 2.6839 | 32.632
7040 | 10.5681 | 4.5908 | 0.9603 | 2.9204 | 32.416
7041 | 11.5764 | 4.8141 | 0.9534 | 3.2987 | 31.6427
7042 | 12.6268 | 4.9185 | 1.0602 | 3.6104 | 30.2533
7043 | 13.619 | 4.9197 | 0.9586 | 3.8371 | 28.5227
7044 | 13.4559 | 4.8835 | 0.9555 | 3.9127 | 27.4093
7045 | 12.6839 | 4.9198 | 1.141 | 3.9093 | 23.392
7046 | 12.4491 | 3.4978 | 1.0667 | 3.8554 | 23.176
7047 | 11.1987 | 3.2833 | 1.126 | 3.7547 | 23.5773
7048 | 9.9497 | 3.1097 | 1.0521 | 3.6779 | 22.7133
7049 | 10.1696 | 2.9336 | 1.0124 | 3.6244 | 23.7947
7050 | 9.4309 | 2.9622 | 0.8921 | 3.6575 | 24.5053
7051 | 8.8492 | 3.2206 | 1.012 | 3.866 | 25.5253
7052 | 9.4508 | 3.0171 | 0.9682 | 4.1097 | 26.0813
7053 | 9.6718 | 3.0173 | 0.9853 | 3.8677 | 24.8453
7054 | 9.9974 | 3.064 | 0.9703 | 3.5165 | 22.4653
7055 | 8.7635 | 3.0431 | 1.0251 | 3.3123 | 18.664
7056 | 9.4763 | 3.5609 | 1.0111 | 3.0618 | 18.6027
7057 | 9.8227 | 3.9205 | 0.942 | 2.7132 | 18.3867
7058 | 8.9123 | 4.0772 | 0.9417 | 2.5969 | 18.664
7059 | 9.6681 | 4.6119 | 0.9834 | 2.5056 | 19.7467
7060 | 9.6951 | 5.1059 | 0.9426 | 2.455 | 23.424
7061 | 9.5928 | 5.5113 | 0.9432 | 2.5022 | 26.8227
7062 | 9.6838 | 5.9243 | 1.0142 | 2.6516 | 31.4893
7063 | 9.9599 | 6.3867 | 0.9039 | 2.6686 | 31.304
7064 | 10.6175 | 6.6305 | 1.0158 | 2.7264 | 29.8813
7065 | 11.1217 | 6.8593 | 1.088 | 2.7446 | 27.1933
7066 | 12.3102 | 7.2493 | 0.8533 | 3.0393 | 24.876
7067 | 13.061 | 7.1372 | 1.017 | 3.2877 | 22.7133
7068 | 13.5747 | 6.0757 | 1.0022 | 3.4613 | 21.6
7069 | 13.5844 | 5.082 | 1.0718 | 3.5709 | 21.2293
7070 | 12.8966 | 3.2496 | 0.9987 | 3.514 | 20.704
7071 | 11.2383 | 3.1911 | 1.0155 | 3.4057 | 20.704
7072 | 10.4048 | 3.1736 | 0.9668 | 3.3955 | 21.2293
7073 | 10.0741 | 3.1848 | 1.0067 | 3.3212 | 21.5387
7074 | 9.9577 | 3.006 | 0.9353 | 3.7004 | 22.156
7075 | 9.8562 | 3.047 | 0.9348 | 3.7229 | 21.94
7076 | 9.6687 | 3.0563 | 0.9035 | 3.9 | 22.2187
7077 | 9.992 | 3.4389 | 0.952 | 3.7318 | 19.932
7078 | 9.6192 | 4.2406 | 0.9983 | 3.5437 | 18.7267
7079 | 9.2614 | 4.3011 | 0.9404 | 3.4138 | 16.532
7080 | 9.2659 | 4.5023 | 0.9594 | 3.1246 | 15.852
7081 | 9.6522 | 4.5594 | 0.9773 | 2.7667 | 15.852
7082 | 9.5287 | 4.4762 | 0.9147 | 2.5514 | 16.4707
7083 | 9.7601 | 4.7167 | 0.9134 | 2.4984 | 17.552
7084 | 9.8267 | 5.013 | 1.0214 | 2.7472 | 19.2827
7085 | 9.3764 | 4.9041 | 0.9586 | 2.8104 | 24.5667
7086 | 9.7404 | 5.041 | 0.9447 | 2.7196 | 26.8227
7087 | 9.9308 | 4.8973 | 0.9767 | 3.2966 | 26.1427
7088 | 10.4 | 4.8553 | 1.035 | 4.1556 | 26.452
7089 | 11.4531 | 4.805 | 0.9489 | 4.6167 | 24.1653
7090 | 12.0757 | 4.6847 | 0.8541 | 4.7759 | 23.2067
7091 | 12.9865 | 4.7852 | 0.9227 | 4.8647 | 22.744
7092 | 13.4979 | 4.6201 | 0.9486 | 4.8901 | 21.3533
7093 | 13.2481 | 4.1267 | 0.9923 | 4.9054 | 20.4253
7094 | 12.7353 | 4.4572 | 0.916 | 4.8901 | 17.892
7095 | 10.8608 | 3.8859 | 0.8681 | 4.7428 | 18.0467
7096 | 11.1733 | 3.4516 | 0.975 | 4.6528 | 19.0973
7097 | 10.29 | 3.2032 | 0.9393 | 4.643 | 21.9707
7098 | 9.6551 | 3.1234 | 1.0102 | 4.6664 | 22.7133
7099 | 9.4091 | 3.1089 | 1.066 | 4.8154 | 22.3733
7100 | 10.0743 | 2.9209 | 0.9319 | 4.8727 | 19.7147
7101 | 9.3424 | 3.3416 | 1.0086 | 4.477 | 19.344
7102 | 9.8974 | 3.5098 | 0.9119 | 3.9445 | 18.5107
7103 | 9.5161 | 3.5147 | 0.943 | 3.7004 | 17.428
7104 | 9.0974 | 3.9002 | 0.9703 | 3.4261 | 18.696
7105 | 9.5173 | 4.0212 | 1.0558 | 2.9561 | 18.696
7106 | 9.352 | 4.1259 | 0.9617 | 2.9552 | 18.7267
7107 | 10.2386 | 4.2643 | 0.9845 | 2.9552 | 19.592
7108 | 9.1894 | 4.4127 | 0.9162 | 2.8542 | 20.24
7109 | 9.4949 | 4.5866 | 0.8826 | 2.9038 | 22.96
7110 | 9.6673 | 4.887 | 0.9512 | 2.7871 | 24.196
7111 | 9.8339 | 4.8097 | 0.963 | 3.3671 | 24.5053
7112 | 10.8075 | 5.0288 | 0.9701 | 4.2146 | 25.1853
7113 | 11.2935 | 5.0907 | 0.9296 | 4.6231 | 24.3507
7114 | 12.4396 | 5.1181 | 1.0149 | 4.7861 | 23.0213
7115 | 12.9979 | 5.3751 | 1.0333 | 4.8426 | 21.044
7116 | 13.917 | 5.1588 | 0.9193 | 4.8209 | 19.4067
7117 | 13.0599 | 5.0192 | 1.0477 | 4.8247 | 16.2853
7118 | 12.2766 | 5.0396 | 0.9895 | 4.7857 | 16.0067
7119 | 12.1614 | 5.038 | 0.9747 | 4.6923 | 15.5747
7120 | 10.1372 | 4.8235 | 0.9765 | 4.5755 | 14.7707
7121 | 9.9391 | 4.8813 | 0.9507 | 4.525 | 15.3587
7122 | 9.5485 | 4.7282 | 0.9738 | 4.4812 | 17.9227
7123 | 9.5651 | 4.7957 | 1.0558 | 4.6761 | 18.5107
7124 | 9.4697 | 4.9397 | 0.9577 | 4.9003 | 19.1893
7125 | 9.6141 | 4.9145 | 0.9478 | 4.4889 | 18.696
7126 | 9.4989 | 5.0427 | 0.9913 | 3.9692 | 18.2013
7127 | 9.8175 | 5.3708 | 1.0475 | 3.6664 | 16.78
7128 | 9.4915 | 5.2541 | 0.9997 | 3.4214 | 15.76
7129 | 9.4793 | 5.531 | 0.9544 | 3.1276 | 16.656
7130 | 9.0199 | 5.9563 | 0.9671 | 3.0266 | 16.872
7131 | 9.7284 | 6.4935 | 1.0292 | 2.9531 | 16.5947
7132 | 9.8445 | 6.0641 | 0.9654 | 2.8843 | 17.7373
7133 | 9.368 | 4.8013 | 0.9328 | 2.8597 | 19.3133
7134 | 9.7485 | 5.0307 | 1.0184 | 2.7472 | 21.0747
7135 | 10.1106 | 5.5901 | 1.0002 | 3.3645 | 21.4453
7136 | 9.3211 | 5.6628 | 0.8609 | 4.2014 | 21.6
7137 | 8.9911 | 5.8914 | 0.9308 | 4.6524 | 20.3947
7138 | 9.4123 | 6.2031 | 1.076 | 4.7059 | 19.344
7139 | 9.2012 | 6.2253 | 0.9644 | 4.7483 | 20.2093
7140 | 9.6657 | 5.9874 | 0.9184 | 4.7419 | 18.788
7141 | 9.3938 | 5.695 | 0.9778 | 4.7827 | 17.428
7142 | 9.5978 | 5.6068 | 1.0098 | 4.7526 | 17.3973
7143 | 10.0256 | 5.0903 | 1.0408 | 4.6672 | 17.1507
7144 | 9.7524 | 4.5592 | 0.969 | 4.5759 | 17.428
7145 | 9.7384 | 4.1998 | 0.9082 | 4.494 | 17.7987
7146 | 9.5822 | 4.0644 | 1.0223 | 4.4562 | 18.8187
7147 | 9.0754 | 3.7848 | 0.9864 | 4.6808 | 19.036
7148 | 9.196 | 3.9562 | 1.0365 | 4.8787 | 19.6227
7149 | 9.5499 | 4.4353 | 1.0706 | 4.5016 | 20.0867
7150 | 9.7167 | 4.5882 | 0.9606 | 3.9874 | 19.1893
7151 | 9.8133 | 4.7494 | 0.9729 | 3.6872 | 18.9427
7152 | 9.4066 | 4.8361 | 1.0219 | 3.4851 | 17.212
7153 | 9.3919 | 5.0302 | 1.0378 | 3.0868 | 17.8307
7154 | 9.0887 | 5.3402 | 0.9733 | 2.7302 | 17.7373
7155 | 9.3702 | 5.1611 | 0.9367 | 2.8567 | 18.4787
7156 | 9.4487 | 5.6542 | 1.0243 | 2.8376 | 19.592
7157 | 9.6709 | 5.3793 | 0.9963 | 2.8614 | 20.828
7158 | 9.4246 | 5.5878 | 0.9663 | 2.838 | 25.0307
7159 | 10.0821 | 5.3007 | 0.9779 | 3.3429 | 29.5413
7160 | 9.0691 | 5.3343 | 0.9033 | 4.2035 | 29.9747
7161 | 9.1009 | 5.313 | 0.9325 | 4.6099 | 27.008
7162 | 9.1972 | 5.1654 | 0.9767 | 4.7071 | 25.648
7163 | 9.7274 | 5.0543 | 0.9591 | 4.75 | 23.6707
7164 | 9.4136 | 5.2918 | 0.917 | 4.7691 | 22.3733
7165 | 9.6383 | 5.0058 | 1.0187 | 4.7802 | 21.0133
7166 | 9.0903 | 4.8723 | 0.8975 | 4.7343 | 21.3227
7167 | 9.9237 | 4.9694 | 0.956 | 4.6218 | 21.9707
7168 | 9.5722 | 4.7231 | 0.979 | 4.5568 | 21.6933
7169 | 9.2756 | 4.5636 | 0.9795 | 4.4732 | 20.9827
7170 | 9.7368 | 3.7829 | 0.8982 | 4.4536 | 22.3413
7171 | 9.6127 | 3.7714 | 0.9418 | 4.663 | 23.392
7172 | 9.4506 | 3.4687 | 0.983 | 4.8362 | 23.4853
7173 | 9.6576 | 3.6043 | 0.9718 | 4.4328 | 23.4547
7174 | 9.4911 | 3.8171 | 0.924 | 3.9624 | 22.9907
7175 | 9.7123 | 3.836 | 1.007 | 3.6626 | 21.4147
7176 | 9.8058 | 4.0476 | 0.9699 | 3.494 | 20.1787
7177 | 9.5382 | 4.0458 | 1.0219 | 3.2206 | 19.7147
7178 | 10.175 | 4.3281 | 0.8899 | 2.9501 | 19.2827
7179 | 9.4194 | 4.2747 | 0.945 | 2.8291 | 19.6533
7180 | 9.148 | 4.6401 | 0.9869 | 2.861 | 19.932
7181 | 9.3082 | 6.6729 | 0.9623 | 2.6924 | 21.724
7182 | 9.8225 | 7.0153 | 0.9518 | 2.8143 | 26.9773
7183 | 10.3241 | 7.6547 | 1.003 | 3.351 | 29.3253
7184 | 11.035 | 7.9572 | 0.9115 | 4.1619 | 30.4387
7185 | 11.6736 | 8.2815 | 0.9685 | 4.6405 | 26.9467
7186 | 12.6579 | 8.3885 | 0.9006 | 4.8502 | 26.0813
7187 | 13.3365 | 8.4615 | 1.0479 | 4.8617 | 24.7213
7188 | 14.0274 | 8.4116 | 0.9372 | 4.9925 | 25.4933
7189 | 13.1177 | 8.301 | 1.0044 | 5.0774 | 24.3507
7190 | 12.5339 | 7.8617 | 1.0125 | 4.9143 | 25.432
7191 | 11.4951 | 7.3352 | 1.0734 | 4.6417 | 24.7213
7192 | 10.9114 | 7.3894 | 0.9543 | 4.5148 | 24.5973
7193 | 9.8002 | 6.9679 | 0.9152 | 4.4014 | 24.2267
7194 | 9.9694 | 7.1139 | 1.0013 | 4.3878 | 24.196
7195 | 10.0594 | 7.2477 | 0.9994 | 4.5122 | 23.9493
7196 | 9.3081 | 7.3568 | 0.9474 | 4.6332 | 23.5467
7197 | 10.2041 | 7.8319 | 0.912 | 4.2621 | 23.1147
7198 | 8.9748 | 7.7907 | 1.0325 | 3.7883 | 23.1147
7199 | 9.6049 | 8.1781 | 1.0221 | 3.5399 | 20.0867
7200 | 9.7179 | 8.3536 | 0.9249 | 3.3828 | 18.5107
7201 | 9.8953 | 8.5071 | 0.9749 | 2.9455 | 17.3053
7202 | 9.3578 | 8.6339 | 0.9356 | 2.8809 | 17.9227
7203 | 9.3331 | 9.0903 | 1.0128 | 2.7242 | 17.892
7204 | 9.6768 | 9.0297 | 0.9576 | 2.6274 | 20.0867
7205 | 9.2983 | 9.0956 | 1.0271 | 2.7323 | 22.836
7206 | 9.2584 | 9.3639 | 0.9607 | 2.745 | 26.7293
7207 | 9.813 | 9.4758 | 0.9835 | 2.9004 | 29.5733
7208 | 10.944 | 9.3648 | 0.9761 | 3.0966 | 30.376
7209 | 11.937 | 9.6239 | 1.0349 | 3.2631 | 29.2947
7210 | 12.3451 | 9.4774 | 0.979 | 3.5335 | 27.5027
7211 | 13.3036 | 9.6106 | 1.018 | 3.784 | 26.0187
7212 | 14.0341 | 8.7507 | 1.0031 | 3.8291 | 24.628
7213 | 13.5927 | 7.1272 | 0.999 | 3.8307 | 23.5467
7214 | 12.44 | 5.701 | 1.0241 | 3.7794 | 22.8053
7215 | 11.2921 | 4.2771 | 1.1056 | 3.7012 | 22.3107
7216 | 10.8353 | 3.1915 | 1.066 | 3.6477 | 21.1373
7217 | 10.1956 | 3.033 | 0.9841 | 3.6414 | 22.744
7218 | 10.1029 | 3.0053 | 0.9879 | 3.7204 | 24.3813
7219 | 9.595 | 3.0046 | 0.9382 | 4.0014 | 24.1653
7220 | 10.2148 | 2.991 | 0.9142 | 4.0155 | 24.876
7221 | 9.6394 | 3.1966 | 1.0138 | 3.773 | 23.2693
7222 | 9.5748 | 3.4664 | 0.958 | 3.4834 | 22.836
7223 | 9.6289 | 3.9284 | 0.8925 | 3.3382 | 21.1373
7224 | 9.6468 | 4.0024 | 1.085 | 3.1259 | 18.664
7225 | 9.2958 | 4.4406 | 0.9235 | 2.8801 | 18.7267
7226 | 9.9993 | 4.7332 | 1.0427 | 2.6818 | 18.232
7227 | 9.2959 | 4.7639 | 1.0109 | 2.5527 | 17.9227
7228 | 10.1118 | 5.1186 | 0.9261 | 2.4644 | 19.004
7229 | 10.0434 | 5.2387 | 0.9286 | 2.4686 | 21.1373
7230 | 9.7418 | 5.5803 | 1.0115 | 2.6283 | 24.32
7231 | 10.0046 | 5.8331 | 0.9971 | 2.6334 | 26.8227
7232 | 10.9679 | 5.8951 | 0.9984 | 2.6525 | 27.7187
7233 | 11.4371 | 6.1467 | 0.9302 | 2.6283 | 26.328
7234 | 12.6433 | 6.0302 | 0.9184 | 2.9179 | 24.3813
7235 | 13.3768 | 6.2685 | 0.9742 | 3.2108 | 24.1653
7236 | 14.0562 | 5.5812 | 1.0891 | 3.3722 | 23.98
7237 | 13.6633 | 5.0837 | 0.9486 | 3.486 | 23.764
7238 | 12.2372 | 4.4192 | 0.9735 | 3.5374 | 22.7747
7239 | 11.4955 | 4.022 | 0.9647 | 3.4724 | 22.496
7240 | 10.41 | 3.3531 | 1.0029 | 3.3798 | 22.5587
7241 | 9.9865 | 3.0904 | 1.0545 | 3.2868 | 21.94
7242 | 9.2312 | 3.2137 | 0.9464 | 3.2898 | 22.96
7243 | 9.7038 | 3.1044 | 0.9772 | 3.4826 | 22.496
7244 | 9.5841 | 3.232 | 0.9351 | 3.753 | 22.3413
7245 | 9.2936 | 3.7306 | 0.951 | 3.6613 | 21.3227
7246 | 9.4465 | 4.1047 | 1.0505 | 3.472 | 20.7347
7247 | 9.5735 | 4.2671 | 0.9532 | 3.3272 | 19.128
7248 | 9.6786 | 4.9172 | 0.8878 | 3.2295 | 17.12
7249 | 9.6591 | 5.1022 | 0.9826 | 3.0058 | 16.78
7250 | 9.3002 | 5.2795 | 1.0019 | 2.7221 | 16.5013
7251 | 9.5732 | 5.7032 | 1.0008 | 2.6351 | 17.0573
7252 | 9.3836 | 5.9926 | 0.9651 | 2.5714 | 18.356
7253 | 9.3228 | 6.5449 | 0.9889 | 2.5187 | 20.9507
7254 | 9.5518 | 6.9888 | 0.9727 | 2.4818 | 25.0613
7255 | 9.8813 | 7.4125 | 0.9508 | 2.5994 | 27.6267
7256 | 11.1337 | 7.571 | 0.9045 | 2.9794 | 28.3987
7257 | 11.8969 | 7.6704 | 1.0279 | 3.5306 | 28.368
7258 | 12.2604 | 7.8579 | 1.0449 | 3.832 | 26.4213
7259 | 13.5362 | 7.737 | 1.0013 | 4.0205 | 23.8867
7260 | 13.8785 | 7.504 | 0.9511 | 4.1237 | 24.32
7261 | 13.4966 | 6.8213 | 0.945 | 4.1611 | 22.9907
7262 | 12.3995 | 6.4552 | 0.9939 | 4.2099 | 22.7747
7263 | 12.0554 | 5.8802 | 0.9844 | 4.1649 | 22.6813
7264 | 10.9653 | 5.4944 | 1.0113 | 4.0622 | 22.496
7265 | 10.1671 | 5.1219 | 1.029 | 4.0235 | 22.62
7266 | 9.5085 | 4.9479 | 0.9513 | 4.0622 | 22.7747
7267 | 9.208 | 4.909 | 0.9686 | 4.2146 | 22.7133
7268 | 9.8442 | 5.349 | 1.0166 | 4.3135 | 22.7133
7269 | 9.3904 | 5.649 | 0.9357 | 4.2252 | 21.5387
7270 | 10.032 | 6.1187 | 1.0241 | 3.8881 | 19.5293
7271 | 9.5324 | 6.2255 | 0.9354 | 3.4673 | 19.7147
7272 | 10.1759 | 6.325 | 0.9791 | 3.2609 | 17.9853
7273 | 9.9551 | 6.5656 | 1.0099 | 3.1905 | 17.6453
7274 | 9.8333 | 6.5745 | 1.0064 | 2.841 | 17.1813
7275 | 9.9493 | 6.9787 | 0.8978 | 2.7293 | 17.552
7276 | 9.5753 | 7.2067 | 1.0283 | 2.6724 | 18.9427
7277 | 9.4425 | 7.1078 | 0.9672 | 2.5361 | 20.3333
7278 | 9.736 | 7.1161 | 0.9874 | 2.4737 | 23.392
7279 | 10.0142 | 7.1944 | 0.9681 | 2.523 | 23.9493
7280 | 10.7035 | 7.2706 | 0.9427 | 2.627 | 24.7213
7281 | 11.8555 | 7.3324 | 1.0131 | 2.7213 | 24.9373
7282 | 12.4514 | 7.369 | 0.9373 | 2.9658 | 25
7283 | 13.1538 | 7.2954 | 0.949 | 3.204 | 24.8453
7284 | 13.6745 | 6.5045 | 0.9591 | 3.3395 | 24.2267
7285 | 13.5688 | 5.1302 | 0.9513 | 3.4333 | 22.404
7286 | 12.7508 | 4.6918 | 0.933 | 3.5042 | 21.3227
7287 | 10.973 | 4.0186 | 1.054 | 3.4159 | 20.9827
7288 | 10.7292 | 3.7849 | 0.9767 | 3.3357 | 20.704
7289 | 10.0871 | 3.6446 | 0.9203 | 3.283 | 20.7973
7290 | 9.6546 | 3.5677 | 0.9075 | 3.2941 | 24.196
7291 | 9.2985 | 2.9678 | 1.0052 | 3.5446 | 24.7213
7292 | 9.5594 | 3.068 | 0.9785 | 3.7896 | 23.98
7293 | 9.479 | 3.1926 | 0.9161 | 3.7123 | 24.412
7294 | 9.4656 | 3.8456 | 0.9465 | 3.4758 | 23.64
7295 | 9.8299 | 4.3755 | 0.9991 | 3.2609 | 22.7133
7296 | 9.3738 | 4.7637 | 0.993 | 3.1242 | 21.3533
7297 | 9.2932 | 5.3111 | 0.9696 | 3.331 | 20.7653
7298 | 8.9087 | 5.861 | 1.0159 | 2.858 | 20.7973
7299 | 10.2697 | 6.1773 | 1.0252 | 2.7896 | 21.9093
7300 | 9.1687 | 6.6087 | 1.0107 | 2.6308 | 21.7853
7301 | 9.7709 | 4.8655 | 0.9223 | 2.4461 | 23.0213
7302 | 9.4795 | 5.4841 | 1.0087 | 2.3701 | 26.3893
7303 | 9.3115 | 5.6951 | 1.0176 | 2.4249 | 26.3893
7304 | 9.4607 | 5.8794 | 0.9967 | 2.5395 | 26.4827
7305 | 9.2743 | 6.0018 | 1.0212 | 2.6287 | 27.0693
7306 | 9.9918 | 6.2922 | 1.0086 | 2.8712 | 26.9773
7307 | 9.3714 | 6.1872 | 1.0174 | 3.1293 | 25.9573
7308 | 10.5537 | 6.2283 | 1.0389 | 3.3004 | 25.556
7309 | 9.2544 | 6.0538 | 0.9375 | 3.418 | 24.8133
7310 | 9.595 | 6.0113 | 1.0328 | 3.5378 | 23.856
7311 | 9.4573 | 5.9378 | 0.8921 | 3.4847 | 24.072
7312 | 9.9155 | 5.9321 | 0.9695 | 3.4155 | 23.084
7313 | 9.1976 | 5.7823 | 0.9801 | 3.348 | 23.6093
7314 | 9.573 | 5.6766 | 0.9681 | 3.3501 | 27.0387
7315 | 9.5858 | 5.9639 | 1.0226 | 3.6146 | 25.4933
7316 | 9.9284 | 5.8216 | 0.878 | 3.8893 | 26.668
7317 | 9.3803 | 6.2211 | 0.9416 | 3.8333 | 25.7413
7318 | 9.5331 | 6.208 | 0.9981 | 3.6244 | 25.432
7319 | 9.6434 | 6.3333 | 1.0392 | 3.379 | 24.072
7320 | 9.5901 | 6.587 | 0.9214 | 3.2346 | 23.2067
7321 | 9.5734 | 6.6095 | 1.0763 | 3.1794 | 22.7747
7322 | 9.3462 | 6.6363 | 0.9414 | 2.8907 | 23.7947
7323 | 9.7549 | 6.9039 | 0.9523 | 2.8185 | 24.412
7324 | 9.6999 | 7.1321 | 0.9023 | 2.6491 | 25.7413
7325 | 9.5503 | 7.1462 | 0.9694 | 2.5043 | 29.1093
7326 | 9.6836 | 7.0688 | 0.9846 | 2.4886 | 35.0733
7327 | 9.2176 | 7.0736 | 1.003 | 2.6444 | 38.2867
7328 | 9.6442 | 7.1709 | 0.9834 | 3.1709 | 38.472
7329 | 9.5318 | 7.2995 | 0.9648 | 3.8019 | 39.06
7330 | 9.0488 | 7.1909 | 1.0368 | 4.2159 | 36.6187
7331 | 8.9385 | 7.1301 | 0.9216 | 4.3972 | 34.424
7332 | 9.3484 | 7.1537 | 0.9494 | 4.4893 | 32.5707
7333 | 9.6486 | 6.6641 | 0.8999 | 4.539 | 30.4067
7334 | 10.2165 | 6.1137 | 1.0635 | 4.5645 | 27.4093
7335 | 9.1675 | 5.6344 | 0.9373 | 4.4969 | 25.8027
7336 | 9.7162 | 4.8558 | 0.9713 | 4.4116 | 26.884
7337 | 10.1011 | 4.4848 | 1.0151 | 4.3929 | 27.9653
7338 | 10.1155 | 4.2492 | 0.9821 | 4.4566 | 29.7893
7339 | 9.7967 | 4.3188 | 0.9623 | 4.6672 | 29.5107
7340 | 9.8299 | 4.6691 | 0.9857 | 4.7284 | 29.728
7341 | 9.3562 | 5.0707 | 1.0051 | 4.5955 | 28.584
7342 | 9.4064 | 5.1841 | 1.0325 | 4.1959 | 28.6147
7343 | 9.4701 | 5.2748 | 0.9528 | 3.7407 | 27.3173
7344 | 9.419 | 5.7815 | 0.9163 | 3.4839 | 24.3507
7345 | 9.4554 | 5.6422 | 1.025 | 3.3119 | 24.66
7346 | 9.5864 | 6.0374 | 0.9645 | 2.9128 | 24.4427
7347 | 9.6513 | 6.1795 | 0.9857 | 2.8198 | 25.216
7348 | 9.9385 | 6.3207 | 0.9538 | 3.0083 | 26.204
7349 | 9.6341 | 10.0617 | 1.0238 | 2.9013 | 29.3253
7350 | 9.8893 | 10.8966 | 0.9658 | 2.6155 | 35.1973
7351 | 10.1827 | 11.022 | 0.8987 | 2.8096 | 39.8013
7352 | 10.9983 | 11.6518 | 1.0108 | 3.2367 | 39.6467
7353 | 11.5786 | 11.7322 | 1.0005 | 3.8516 | 38.4413
7354 | 12.8425 | 12.0813 | 0.9711 | 4.3322 | 34.548
7355 | 13.8906 | 12.2005 | 0.9331 | 4.5296 | 33.1267
7356 | 13.7072 | 11.7677 | 0.9423 | 4.6481 | 31.7053
7357 | 13.2045 | 9.6899 | 0.9049 | 4.6795 | 30.8093
7358 | 12.6078 | 8.2389 | 0.927 | 4.6906 | 27.8427
7359 | 11.3559 | 6.6999 | 0.9422 | 4.5874 | 25.9573
7360 | 10.2091 | 5.8832 | 1.0032 | 4.4345 | 25.556
7361 | 10.3177 | 5.1792 | 0.949 | 4.2948 | 26.0813
7362 | 9.8228 | 4.8694 | 1.0083 | 4.2295 | 28.8627
7363 | 9.5669 | 4.741 | 0.9603 | 4.4541 | 29.048
7364 | 9.6314 | 5.7034 | 0.8862 | 4.6243 | 29.14
7365 | 9.4471 | 6.7932 | 0.9125 | 4.4693 | 28.3053
7366 | 9.4878 | 7.1897 | 1.057 | 4.0957 | 27.78
7367 | 9.2331 | 7.4847 | 0.9534 | 3.6537 | 26.6373
7368 | 9.1607 | 7.7169 | 1.0459 | 3.418 | 23.2693
7369 | 9.6695 | 7.8986 | 0.9253 | 3.3327 | 22.0947
7370 | 9.7615 | 8.3769 | 1.0182 | 3.038 | 21.6933
7371 | 9.7597 | 8.2872 | 0.9909 | 2.779 | 21.7853
7372 | 9.7151 | 8.8365 | 1.0327 | 2.9072 | 22.9907
7373 | 10.0165 | 8.7736 | 0.8599 | 2.6618 | 25.092
7374 | 10.1654 | 8.6196 | 0.9952 | 2.5608 | 31.396
7375 | 10.227 | 9.0214 | 1.0169 | 2.5773 | 35.0427
7376 | 10.6565 | 8.7899 | 0.8823 | 2.7327 | 34.1773
7377 | 11.5106 | 8.8333 | 0.9118 | 2.886 | 32.3533
7378 | 13.2225 | 8.8626 | 0.9029 | 3.2147 | 29.0787
7379 | 13.2876 | 8.9563 | 1.0335 | 3.4754 | 26.236
7380 | 14.2524 | 8.3889 | 0.8996 | 3.6872 | 21.7853
7381 | 13.9134 | 7.9731 | 0.9892 | 3.7717 | 20.0547
7382 | 12.2404 | 7.5957 | 1.0396 | 3.7747 | 18.4787
7383 | 11.1916 | 7.4646 | 0.9546 | 3.7148 | 19.1587
7384 | 10.6756 | 6.7395 | 1.0343 | 3.635 | 19.1587
7385 | 10.1594 | 6.5996 | 1.0333 | 3.5407 | 20.0867
7386 | 9.7944 | 5.3295 | 0.9684 | 3.5382 | 20.9507
7387 | 9.7357 | 4.6389 | 0.9815 | 3.8758 | 21.9707
7388 | 9.6219 | 4.2312 | 1.0173 | 4.0919 | 21.508
7389 | 9.5699 | 4.9123 | 1.0692 | 4.0091 | 21.6627
7390 | 9.7056 | 5.0968 | 0.8999 | 3.7611 | 20.612
7391 | 9.612 | 5.4585 | 0.994 | 3.4558 | 19.2213
7392 | 9.6084 | 5.6841 | 0.9067 | 3.2924 | 17.5827
7393 | 9.4892 | 5.9016 | 0.9636 | 3.0924 | 17.2427
7394 | 9.6668 | 6.157 | 0.9869 | 2.8346 | 17.12
7395 | 9.5635 | 6.6177 | 0.9643 | 2.63 | 18.4173
7396 | 10.3506 | 6.617 | 0.9818 | 2.6839 | 19.9
7397 | 9.2549 | 7.0625 | 1.0092 | 2.6703 | 22.4347
7398 | 10.081 | 7.5411 | 0.8846 | 2.5671 | 26.204
7399 | 9.7839 | 8.1622 | 0.9424 | 2.813 | 28.8627
7400 | 10.8521 | 8.2301 | 0.9734 | 2.5854 | 29.696
7401 | 11.7947 | 8.5885 | 0.9953 | 2.5107 | 27.9653
7402 | 13.0965 | 8.5149 | 0.8641 | 2.7213 | 24.9373
7403 | 13.473 | 8.8778 | 1.0031 | 3.0113 | 21.2907
7404 | 13.8526 | 8.496 | 1.0242 | 3.2563 | 19.5613
7405 | 13.3815 | 7.6671 | 0.8845 | 3.4197 | 18.6333
7406 | 12.3092 | 7.0764 | 0.9576 | 3.5148 | 18.1707
7407 | 11.3988 | 6.3381 | 1.0555 | 3.4979 | 22.4653
7408 | 10.4396 | 5.6025 | 0.9889 | 3.5794 | 20.3333
7409 | 10.2314 | 5.2212 | 0.9307 | 3.5942 | 17.552
7410 | 9.6945 | 4.7494 | 0.964 | 3.635 | 20.0867
7411 | 9.9585 | 5.1496 | 0.942 | 3.8902 | 20.3947
7412 | 9.4271 | 5.4942 | 1.0503 | 4.0218 | 21.044
7413 | 9.5264 | 5.9854 | 1.011 | 3.9254 | 21.2293
7414 | 9.7836 | 6.5563 | 0.9335 | 3.7403 | 21.1987
7415 | 9.1609 | 6.6725 | 0.9706 | 3.5267 | 19.932
7416 | 9.549 | 7.0934 | 0.8553 | 3.4011 | 18.3867
7417 | 9.3789 | 7.3178 | 0.9 | 3.1497 | 18.4173
7418 | 9.5576 | 7.8036 | 0.9972 | 2.8121 | 17.7987
7419 | 9.5484 | 8.0488 | 0.8487 | 2.8911 | 18.4787
7420 | 9.9157 | 8.1832 | 0.9469 | 2.8232 | 19.1893
7421 | 10.0586 | 8.619 | 0.938 | 2.6419 | 21.1373
7422 | 9.3043 | 8.8817 | 1.0135 | 2.607 | 24.2893
7423 | 10.5135 | 9.2188 | 0.9582 | 2.7446 | 27.6573
7424 | 11.1843 | 9.145 | 0.9991 | 3.3645 | 28.12
7425 | 11.2254 | 9.3702 | 0.9641 | 4.1789 | 26.2667
7426 | 12.6656 | 9.4927 | 1.0159 | 4.6358 | 23.9493
7427 | 12.9658 | 9.6337 | 0.9569 | 4.8536 | 19.252
7428 | 13.8729 | 9.3893 | 0.9806 | 4.9738 | 17.552
7429 | 13.6688 | 7.8828 | 0.9919 | 5.0523 | 16.2853
7430 | 12.2656 | 6.4702 | 0.9808 | 5.1237 | 16.0373
7431 | 11.6387 | 4.8967 | 0.9237 | 5.0761 | 14.864
7432 | 10.768 | 3.5625 | 0.9257 | 5.0235 | 22.0013
7433 | 10.1457 | 3.0273 | 0.9358 | 4.947 | 28.8307
7434 | 10.1462 | 2.8945 | 0.9248 | 4.9542 | 30.0053
7435 | 9.5219 | 3.6902 | 0.9218 | 5.085 | 22.96
7436 | 9.4657 | 4.2272 | 0.955 | 5.0901 | 16.5947
7437 | 9.5415 | 5.37 | 0.987 | 4.9436 | 18.1707
7438 | 9.9868 | 5.1335 | 0.9204 | 4.5343 | 17.336
7439 | 9.2593 | 5.2522 | 0.9652 | 4.0104 | 16.192
7440 | 9.1116 | 5.5234 | 0.9134 | 3.6983 | 14.8013
7441 | 9.0933 | 5.533 | 0.9244 | 3.5098 | 17.768
7442 | 9.5867 | 5.5213 | 1.0022 | 3.1204 | 21.6307
7443 | 9.7658 | 5.7833 | 0.8997 | 2.9841 | 12.732
7444 | 9.5194 | 5.815 | 0.988 | 3.0261 | 14.524
7445 | 9.5038 | 5.8675 | 0.9216 | 2.9047 | 15.4813
7446 | 9.3737 | 5.7891 | 1.0003 | 2.7098 | 19.5293
7447 | 9.9506 | 5.7291 | 0.981 | 2.8491 | 27.348
7448 | 10.2859 | 5.6776 | 0.945 | 3.4397 | 19.9933
7449 | 11.3509 | 5.8438 | 0.9948 | 4.2779 | 18.2627
7450 | 12.6765 | 5.5835 | 0.8918 | 4.6846 | 22.0333
7451 | 14.0338 | 5.7283 | 1.0431 | 4.885 | 17.8613
7452 | 13.6231 | 5.3071 | 0.9584 | 5.0201 | 16.5947
7453 | 13.8726 | 4.9345 | 1.0214 | 5.0965 | 17.6133
7454 | 12.8292 | 4.2804 | 0.9279 | 5.178 | 20.24
7455 | 11.6663 | 3.7398 | 0.9432 | 5.1508 | 22.4347
7456 | 10.8229 | 3.3755 | 0.9669 | 5.0748 | 12.824
7457 | 10.0103 | 2.9173 | 0.8602 | 4.9725 | 16.996
7458 | 10.071 | 3.174 | 1.0681 | 4.9793 | 15.7907
7459 | 9.2637 | 2.9904 | 0.942 | 5.1126 | 24.4747
7460 | 9.6121 | 3.3062 | 0.9674 | 5.102 | 26.7293
7461 | 9.7043 | 3.566 | 0.9617 | 4.9644 | 25.0613
7462 | 9.4029 | 3.7496 | 0.9402 | 4.5339 | 16.8413
7463 | 9.3628 | 3.9021 | 0.9865 | 4.0443 | 14.7093
7464 | 9.4628 | 4.0167 | 1.0277 | 3.7369 | 13.8747
7465 | 9.2284 | 4.1919 | 0.9238 | 3.5429 | 13.4733
7466 | 8.9758 | 4.1383 | 0.9717 | 3.1459 | 16.8413
7467 | 9.5268 | 4.6688 | 0.9903 | 3.227 | 14.06
7468 | 9.471 | 4.6336 | 0.9531 | 3.1289 | 13.5347
7469 | 9.038 | 4.0712 | 0.9137 | 2.8729 | 14.74
7470 | 9.4652 | 4.07 | 0.8997 | 2.7251 | 17.0573
7471 | 9.4065 | 3.964 | 0.993 | 2.8669 | 17.5827
7472 | 9.1672 | 3.9908 | 0.9404 | 3.4877 | 17.8613
7473 | 9.0978 | 4.0571 | 0.9246 | 4.2452 | 18.2933
7474 | 9.8411 | 4.1912 | 1.0092 | 4.6095 | 17.12
7475 | 9.6749 | 4.0924 | 0.9567 | 4.6749 | 15.4813
7476 | 9.7849 | 4.2263 | 1.0349 | 4.7806 | 14.4613
7477 | 9.7817 | 4.0366 | 0.9192 | 4.8697 | 13.5973
7478 | 9.2859 | 3.4935 | 0.9575 | 4.9156 | 13.3187
7479 | 9.7459 | 3.3667 | 0.8985 | 4.9407 | 12.8853
7480 | 9.6703 | 3.0099 | 0.9271 | 4.9173 | 12.2373
7481 | 9.5922 | 3.0581 | 0.8918 | 4.8808 | 13.4733
7482 | 9.6183 | 3.0035 | 0.9832 | 4.874 | 14.6787
7483 | 9.5656 | 3.0168 | 0.9398 | 5.0914 | 15.2653
7484 | 10.0607 | 3.0212 | 0.98 | 5.0837 | 16.3773
7485 | 9.556 | 3.2023 | 1.0069 | 4.9585 | 16.8107
7486 | 9.1801 | 3.4386 | 0.9985 | 4.5267 | 16.8107
7487 | 10.0615 | 3.6858 | 0.9934 | 4.015 | 16.224
7488 | 9.1424 | 3.706 | 0.9372 | 3.739 | 14.956
7489 | 9.4653 | 3.84 | 0.907 | 3.6015 | 15.3893
7490 | 9.7741 | 3.7081 | 0.9552 | 3.4244 | 15.3267
7491 | 9.4052 | 4.1462 | 0.9036 | 3.3149 | 16.5013
7492 | 9.7826 | 4.0281 | 1.0761 | 3.1178 | 16.2547
7493 | 9.7921 | 4.1447 | 0.9248 | 2.9314 | 16.5947
7494 | 9.5072 | 4.2521 | 0.987 | 2.6542 | 19.4373
7495 | 10.1314 | 4.2776 | 1.0214 | 2.8287 | 21.9707
7496 | 9.6902 | 4.1954 | 0.9871 | 3.5301 | 23.0213
7497 | 9.3862 | 4.1245 | 0.9737 | 4.2558 | 20.4253
7498 | 9.6062 | 4.5043 | 1.0242 | 4.6413 | 17.12
7499 | 9.8622 | 4.5693 | 1.026 | 4.8472 | 15.544
7500 | 9.9279 | 4.3785 | 1.1746 | 4.9033 | 13.8133
7501 | 9.4043 | 3.4535 | 1.0803 | 4.9279 | 13.6587
7502 | 9.8449 | 3.0171 | 0.987 | 4.9929 | 12.1133
7503 | 9.5442 | 3.0996 | 1.0506 | 5.0392 | 10.908
7504 | 9.6133 | 2.9521 | 1.1031 | 4.9997 | 11.372
7505 | 9.694 | 3.0002 | 0.9732 | 4.9823 | 13.04
7506 | 9.3771 | 3.0357 | 0.956 | 4.978 | 14.5547
7507 | 9.4286 | 3.0577 | 0.9136 | 5.0757 | 14.74
7508 | 9.0213 | 3.0433 | 0.9906 | 5.0544 | 14.308
7509 | 9.9664 | 3.1055 | 0.946 | 4.9237 | 15.544
7510 | 9.1498 | 3.072 | 0.9751 | 4.5127 | 13.628
7511 | 9.5719 | 3.0453 | 0.9718 | 4.0133 | 12.5147
7512 | 9.6654 | 2.9452 | 0.9935 | 3.731 | 11.6813
7513 | 9.0876 | 3.0003 | 0.95 | 3.5509 | 11.7427
7514 | 9.1731 | 3.2469 | 0.9627 | 3.1675 | 11.7733
7515 | 9.3747 | 3.2414 | 0.9734 | 3.0079 | 11.8973
7516 | 9.1166 | 3.3869 | 1.063 | 2.9004 | 12.608
7517 | 10.2302 | 4.0091 | 1.0093 | 2.7714 | 14.4
7518 | 10.0945 | 4.0422 | 0.9669 | 2.7102 | 17.1507
7519 | 10.1496 | 4.306 | 0.9159 | 2.8495 | 21.1987
7520 | 10.2235 | 4.4462 | 0.9297 | 3.4329 | 20.1173
7521 | 11.3267 | 4.5602 | 1.0324 | 4.2587 | 19.8693
7522 | 12.5234 | 4.7039 | 1.0196 | 4.6396 | 18.664
7523 | 13.3378 | 4.6421 | 1.1398 | 4.8587 | 17.9533
7524 | 13.2447 | 4.3818 | 1.2644 | 4.9215 | 15.76
7525 | 13.1471 | 3.4345 | 1.2837 | 4.9402 | 14.308
7526 | 12.6724 | 3.0649 | 1.2602 | 4.9695 | 13.8747
7527 | 11.762 | 3.1128 | 1.2844 | 4.9436 | 13.6893
7528 | 11.2151 | 3.051 | 1.2407 | 4.8383 | 13.3187
7529 | 9.5651 | 3.0088 | 1.1323 | 4.7844 | 13.38
7530 | 9.6831 | 2.9991 | 1.0316 | 4.7509 | 15.08
7531 | 9.2406 | 3.1372 | 1.0104 | 4.9309 | 15.42
7532 | 9.4904 | 3.0902 | 1.0292 | 4.9339 | 15.42
7533 | 9.7426 | 3.2145 | 1.0082 | 4.7988 | 16.6253
7534 | 9.8547 | 3.1768 | 0.9452 | 4.395 | 15.0187
7535 | 9.3609 | 3.1497 | 0.9079 | 3.9267 | 14.1227
7536 | 9.1733 | 3.0991 | 1.0774 | 3.6596 | 12.5773
7537 | 9.5411 | 2.9161 | 0.9955 | 3.5539 | 13.38
7538 | 9.6305 | 3.6001 | 0.8666 | 3.1943 | 12.9787
7539 | 9.5546 | 4.1279 | 0.9968 | 3.0406 | 12.7627
7540 | 9.8277 | 4.7643 | 0.937 | 3.0333 | 13.1027
7541 | 9.9496 | 5.1935 | 1.0614 | 2.8482 | 16.1
7542 | 9.6462 | 6.0113 | 1.0189 | 2.7421 | 19.7467
7543 | 10.3288 | 6.5451 | 1.0192 | 2.7845 | 24.6907
7544 | 10.435 | 7.0127 | 1.0148 | 2.8622 | 25.8333
7545 | 11.6146 | 7.43 | 1.0669 | 3.058 | 24.1653
7546 | 12.2345 | 7.6101 | 0.9578 | 3.3883 | 20.3947
7547 | 12.9212 | 8.0732 | 0.9588 | 3.6936 | 18.5413
7548 | 13.4351 | 7.9762 | 0.9903 | 3.9208 | 16.9653
7549 | 13.1364 | 6.365 | 1.1622 | 4.0847 | 16.3467
7550 | 12.3317 | 4.9473 | 1.0849 | 4.1734 | 14.5853
7551 | 11.1178 | 3.4475 | 1.064 | 4.1237 | 14.5853
7552 | 10.7059 | 3.1447 | 1.033 | 4.0473 | 14.9867
7553 | 9.7243 | 2.9836 | 0.9864 | 3.9789 | 15.7293
7554 | 9.7595 | 3.0703 | 0.9493 | 4.0256 | 17.1813
7555 | 9.2162 | 3.0458 | 1.0254 | 4.2617 | 18.2013
7556 | 10.1092 | 3.0985 | 1.0153 | 4.3195 | 18.448
7557 | 9.337 | 3.5573 | 0.9018 | 4.2057 | 17.9533
7558 | 9.6463 | 3.7111 | 0.941 | 3.9543 | 18.2013
7559 | 9.2491 | 4.1834 | 1.0177 | 3.6206 | 18.1707
7560 | 9.4947 | 4.4268 | 0.9853 | 3.4626 | 16.5013
7561 | 9.5635 | 4.7581 | 0.9633 | 3.2389 | 16.0693
7562 | 8.8556 | 5.2443 | 0.9426 | 2.8958 | 16.224
7563 | 9.7584 | 5.2594 | 1.0153 | 2.7047 | 18.2013
7564 | 9.3868 | 5.5612 | 0.9903 | 2.6219 | 18.7267
7565 | 8.7685 | 5.6249 | 1.0291 | 2.7684 | 22.0947
7566 | 10.2792 | 5.6358 | 1.0422 | 2.6784 | 26.328
7567 | 10.281 | 5.558 | 0.9083 | 2.6508 | 29.388
7568 | 10.7052 | 5.8157 | 1.0004 | 2.6487 | 28.8933
7569 | 10.8086 | 5.8927 | 1.0214 | 2.6304 | 26.9773
7570 | 12.1174 | 6.0399 | 0.9487 | 2.8448 | 24.1653
7571 | 13.5669 | 5.9717 | 1.0445 | 3.1552 | 20.8893
7572 | 13.9625 | 6.1931 | 0.9554 | 3.4299 | 19.1893
7573 | 13.3347 | 5.681 | 1.065 | 3.6541 | 17.9853
7574 | 12.7052 | 5.1757 | 0.8692 | 3.7819 | 17.5213
7575 | 10.9353 | 5.0939 | 0.8736 | 3.7327 | 17.1507
7576 | 10.3418 | 5.0309 | 0.9698 | 3.6452 | 17.5827
7577 | 9.7042 | 4.7116 | 0.9709 | 3.5858 | 17.8307
7578 | 9.5199 | 4.8352 | 1.0299 | 3.646 | 19.932
7579 | 9.5111 | 4.5674 | 0.9609 | 4.0019 | 21.044
7580 | 10.1286 | 4.7166 | 0.9151 | 4.0974 | 21.044
7581 | 9.1033 | 4.9612 | 0.9737 | 4.0188 | 21.1373
7582 | 9.5263 | 5.0279 | 0.9413 | 3.8583 | 20.7347
7583 | 9.5246 | 5.1801 | 1.0012 | 3.6601 | 19.468
7584 | 9.5206 | 5.4404 | 0.9885 | 3.5607 | 18.6333
7585 | 9.587 | 5.4242 | 0.9663 | 3.3667 | 17.7987
7586 | 10.2802 | 5.5281 | 1.0213 | 3.0992 | 18.7267
7587 | 9.3986 | 5.8151 | 0.9614 | 2.9807 | 19.128
7588 | 9.6709 | 5.7389 | 0.9274 | 2.8291 | 20.4573
7589 | 9.5363 | 6.1004 | 0.8845 | 2.7429 | 23.64
7590 | 9.8064 | 6.2647 | 0.9791 | 2.6491 | 28.12
7591 | 10.4908 | 6.6374 | 0.988 | 2.807 | 30.6547
7592 | 10.4951 | 6.9676 | 0.9059 | 3.424 | 30.9947
7593 | 11.9539 | 6.8641 | 0.9953 | 4.2944 | 28.3053
7594 | 12.4276 | 7.0662 | 1.0174 | 4.7305 | 26.4827
7595 | 13.6179 | 7.1372 | 0.9029 | 4.9585 | 25.4013
7596 | 14.0246 | 6.7442 | 0.8714 | 5.015 | 21.2293
7597 | 13.5041 | 4.9053 | 1.0309 | 5.0269 | 19.2827
7598 | 12.5295 | 3.701 | 0.9835 | 5.0468 | 17.7067
7599 | 10.895 | 3.0956 | 0.9711 | 5.0158 | 16.996
7600 | 10.4145 | 2.9017 | 1.0011 | 4.9517 | 18.2627
7601 | 9.7873 | 2.9852 | 0.9799 | 4.8999 | 19.7147
7602 | 9.5742 | 3.1038 | 0.9822 | 4.9763 | 20.7973
7603 | 10.0816 | 3.3756 | 0.9698 | 5.1313 | 19.7773
7604 | 9.3141 | 3.4825 | 0.9588 | 5.1283 | 20.148
7605 | 9.8145 | 4.0207 | 1.0266 | 5.0205 | 19.0973
7606 | 9.3021 | 4.5935 | 0.8989 | 4.5916 | 18.2627
7607 | 10.3192 | 5.0115 | 1.0086 | 4.0855 | 17.2427
7608 | 9.9031 | 5.1919 | 0.9634 | 3.7934 | 16.224
7609 | 9.411 | 5.3904 | 0.9912 | 3.6715 | 15.1733
7610 | 9.3319 | 6.1425 | 0.8918 | 3.2558 | 16.44
7611 | 9.347 | 6.457 | 1.0273 | 3.1815 | 17.7067
7612 | 9.3279 | 6.5816 | 0.8981 | 2.9883 | 17.6453
7613 | 9.4018 | 7.1239 | 1.008 | 2.8321 | 20.4253
7614 | 9.6025 | 7.3586 | 0.964 | 2.7816 | 23.5467
7615 | 9.2922 | 7.6859 | 0.9975 | 2.9374 | 25.308
7616 | 10.9398 | 7.6432 | 0.9504 | 3.5509 | 24.752
7617 | 11.5893 | 8.1383 | 1.0325 | 4.3564 | 25.896
7618 | 12.4573 | 8.3138 | 0.9692 | 4.7194 | 24.3813
7619 | 13.4194 | 8.3662 | 0.9349 | 4.8719 | 23.0213
7620 | 14.1097 | 8.4408 | 0.9521 | 4.902 | 21.1373
7621 | 13.5748 | 7.9328 | 0.9539 | 4.933 | 20.7973
7622 | 12.3729 | 7.5468 | 1.0384 | 4.9848 | 20.3947
7623 | 11.428 | 7.1596 | 0.9892 | 4.9717 | 20.024
7624 | 10.906 | 6.7348 | 0.9577 | 4.8647 | 20.0547
7625 | 9.6749 | 6.5653 | 0.9387 | 4.8146 | 20.7973
7626 | 9.483 | 6.442 | 0.9719 | 4.8566 | 21.6627
7627 | 9.5956 | 6.4542 | 0.995 | 5.1984 | 21.816
7628 | 9.709 | 6.7002 | 1.0097 | 5.2349 | 21.6627
7629 | 9.196 | 6.967 | 0.9406 | 5.0999 | 21.6933
7630 | 9.8509 | 7.3717 | 1.1032 | 4.6583 | 21.1373
7631 | 9.0961 | 7.5582 | 0.962 | 4.1556 | 18.912
7632 | 9.6039 | 7.8946 | 0.9855 | 3.8681 | 17.428
7633 | 10.1486 | 8.1546 | 0.9051 | 3.7845 | 16.78
7634 | 9.151 | 8.4911 | 1.0632 | 3.4461 | 16.4707
7635 | 9.5385 | 8.6607 | 0.9987 | 3.2223 | 16.6253
7636 | 9.5308 | 9.1043 | 0.8749 | 3.0062 | 17.46
7637 | 9.4015 | 6.0756 | 0.8815 | 2.8304 | 18.9733
7638 | 9.3902 | 6.2689 | 0.9473 | 2.7892 | 20.704
7639 | 10.0982 | 6.3158 | 0.987 | 2.9726 | 21.044
7640 | 9.0468 | 6.4528 | 1.0308 | 3.5832 | 20.828
7641 | 9.6749 | 6.5172 | 1.0576 | 4.4209 | 20.9827
7642 | 9.6587 | 6.4088 | 0.9687 | 4.8205 | 20.5493
7643 | 9.2786 | 6.3965 | 0.99 | 5.0082 | 19.9
7644 | 9.5799 | 6.3923 | 0.924 | 5.0544 | 19.2827
7645 | 10.3462 | 5.5738 | 1.0511 | 5.0808 | 17.336
7646 | 9.5878 | 4.7602 | 1.0331 | 5.0791 | 16.7173
7647 | 9.4542 | 4.1325 | 0.9086 | 5.0451 | 15.7293
7648 | 9.3266 | 3.4806 | 0.9472 | 4.9152 | 15.9453
7649 | 9.8731 | 3.2395 | 1.0066 | 4.8269 | 16.8413
7650 | 9.3714 | 3.053 | 0.9602 | 4.9199 | 17.212
7651 | 9.7614 | 3.2604 | 0.8967 | 5.2175 | 18.0773
7652 | 9.2772 | 3.2697 | 0.9813 | 5.2175 | 18.016
7653 | 9.6228 | 3.7967 | 0.9632 | 5.0888 | 18.356
7654 | 9.0027 | 3.8929 | 0.9893 | 4.6736 | 17.8613
7655 | 10.0448 | 4.12 | 0.992 | 4.1692 | 16.8107
7656 | 9.1591 | 4.3207 | 0.9745 | 3.8694 | 15.76
7657 | 9.7864 | 4.3856 | 0.9724 | 3.7938 | 15.1107
7658 | 9.3889 | 4.6224 | 0.9508 | 3.5119 | 15.4507
7659 | 8.9991 | 4.8284 | 1.0232 | 3.5191 | 15.884
7660 | 9.0956 | 4.8743 | 0.9449 | 3.2295 | 16.1613
7661 | 8.6332 | 4.8453 | 0.9396 | 3.0461 | 18.8187
7662 | 9.5872 | 5.0136 | 0.983 | 3.0877 | 22.5587
7663 | 9.6014 | 5.1529 | 0.9887 | 2.9399 | 26.9147
7664 | 9.3328 | 5.5027 | 0.9787 | 3.5705 | 27.1013
7665 | 9.506 | 5.6403 | 1.051 | 4.4001 | 22.7747
7666 | 9.8474 | 5.4523 | 0.9493 | 4.8464 | 20.4253
7667 | 9.3884 | 5.4545 | 0.9992 | 5.0736 | 18.1707
7668 | 9.1339 | 5.5232 | 0.9409 | 5.1564 | 16.996
7669 | 9.4872 | 5.2603 | 0.888 | 5.2043 | 15.1733
7670 | 9.1599 | 4.7041 | 0.9617 | 5.2718 | 14.7707
7671 | 9.2175 | 4.2108 | 0.9155 | 5.2523 | 13.8747
7672 | 9.4649 | 3.4496 | 1.0847 | 5.1844 | 14.3387
7673 | 9.5997 | 2.9624 | 0.8536 | 5.1181 | 15.9453
7674 | 9.7362 | 2.9098 | 1.0776 | 5.1559 | 17.676
7675 | 9.7354 | 3.083 | 0.99 | 5.2595 | 17.3973
7676 | 9.8533 | 3.4235 | 0.9689 | 5.223 | 18.1387
7677 | 9.701 | 3.832 | 0.9771 | 5.0481 | 19.0667
7678 | 9.8788 | 4.0269 | 1.0734 | 4.6405 | 18.572
7679 | 10.0077 | 3.8973 | 0.9303 | 4.1403 | 18.2933
7680 | 9.8617 | 4.2288 | 1.0001 | 3.8516 | 16.3467
7681 | 9.7523 | 4.2228 | 1.0277 | 3.9339 | 16.1613
7682 | 9.4277 | 4.5572 | 0.9294 | 3.7339 | 15.9453
7683 | 9.1167 | 4.3902 | 1.0199 | 3.6027 | 15.5747
7684 | 9.3551 | 4.6127 | 0.9422 | 3.3221 | 15.8213
7685 | 9.3499 | 6.4391 | 0.9494 | 3.1208 | 18.0773
7686 | 10.063 | 6.4526 | 0.9594 | 3.0457 | 21.384
7687 | 10.0991 | 7.0297 | 0.9023 | 3.182 | 24.6907
7688 | 10.4153 | 7.1773 | 0.968 | 3.5246 | 25.2467
7689 | 11.2351 | 7.3119 | 1.0823 | 4.3573 | 23.3613
7690 | 13.1495 | 7.238 | 0.9857 | 4.722 | 22.496
7691 | 12.8576 | 7.5947 | 0.8198 | 4.9003 | 22.4347
7692 | 13.7047 | 7.7474 | 0.9457 | 4.9479 | 21.5693
7693 | 13.4069 | 7.68 | 0.9252 | 5.0222 | 19.252
7694 | 12.3318 | 7.7362 | 1.0014 | 5.0332 | 18.0773
7695 | 11.7508 | 7.8626 | 0.9244 | 4.9818 | 16.9027
7696 | 10.3471 | 7.764 | 0.89 | 4.8744 | 16.9653
7697 | 9.866 | 7.8314 | 0.9339 | 4.7712 | 17.9227
7698 | 9.8334 | 7.8909 | 0.947 | 4.7763 | 18.0467
7699 | 9.4696 | 8.006 | 0.8752 | 5.0022 | 18.324
7700 | 9.3107 | 8.1616 | 0.9866 | 5.0082 | 18.2933
7701 | 9.6564 | 8.2111 | 0.9937 | 4.8506 | 17.3053
7702 | 8.8441 | 7.8724 | 0.8864 | 4.4579 | 16.192
7703 | 9.5277 | 7.9149 | 0.8928 | 3.9649 | 14.4307
7704 | 9.0702 | 7.4301 | 0.9167 | 3.7195 | 12.1133
7705 | 9.7678 | 8.0487 | 0.9652 | 3.6936 | 11.2173
7706 | 8.9916 | 6.8121 | 0.8673 | 3.604 | 10.5373
7707 | 9.5629 | 6.6071 | 1.0128 | 3.3981 | 11.6493
7708 | 9.2457 | 6.41 | 1.0098 | 2.9862 | 12.5773
7709 | 9.7812 | 6.1952 | 1.0564 | 2.8915 | 14.4933
7710 | 9.7344 | 6.1586 | 0.9169 | 2.638 | 18.356
7711 | 9.375 | 5.7712 | 0.9591 | 2.6958 | 21.0747
7712 | 10.69 | 5.633 | 0.9107 | 2.8898 | 20.7653
7713 | 11.7189 | 5.3577 | 0.9915 | 3.103 | 20.24
7714 | 12.4465 | 5.3479 | 0.9848 | 3.4647 | 18.9427
7715 | 13.2194 | 5.0441 | 1.0884 | 3.7726 | 18.1387
7716 | 14.0156 | 4.9793 | 0.9717 | 4.0592 | 15.9147
7717 | 13.0483 | 4.4156 | 0.9927 | 4.2078 | 15.6987
7718 | 12.5243 | 3.6043 | 0.9022 | 4.2528 | 15.6667
7719 | 11.5057 | 3.0838 | 0.9796 | 4.2116 | 14.74
7720 | 11.0156 | 3.0271 | 0.9716 | 4.0991 | 14.8013
7721 | 10.372 | 2.8906 | 0.9153 | 4.0668 | 16.5947
7722 | 9.3384 | 3.1455 | 1.059 | 4.0893 | 18.324
7723 | 9.3861 | 2.9985 | 0.9379 | 4.3046 | 17.892
7724 | 9.5503 | 3.0967 | 0.964 | 4.367 | 17.9853
7725 | 9.2491 | 2.9603 | 1.0086 | 4.2634 | 18.7267
7726 | 10.0541 | 2.9349 | 0.8761 | 3.9929 | 16.996
7727 | 9.9486 | 3.3772 | 1.0102 | 3.6826 | 15.5747
7728 | 9.6368 | 3.2444 | 0.8959 | 3.5301 | 14.648
7729 | 9.2529 | 3.6131 | 0.9463 | 3.3391 | 13.8747
7730 | 10.1176 | 3.5656 | 0.9625 | 3.0788 | 13.2253
7731 | 9.4981 | 3.9181 | 0.9889 | 3.0677 | 13.968
7732 | 9.3536 | 4.0387 | 0.9755 | 3.0835 | 14.616
7733 | 10.404 | 4.3653 | 1.0257 | 2.9259 | 15.7293
7734 | 10.1481 | 5.2202 | 0.9997 | 2.6784 | 19.7773
7735 | 9.9922 | 6.0666 | 1.0147 | 2.6291 | 20.5187
7736 | 10.9593 | 6.225 | 0.9636 | 2.624 | 20.612
7737 | 11.0859 | 6.8476 | 1.0053 | 2.7191 | 19.9933
7738 | 12.379 | 6.8462 | 0.9873 | 2.917 | 18.1387
7739 | 13.1383 | 7.1198 | 1.0491 | 3.2253 | 17.088
7740 | 13.6826 | 7.0851 | 1.0461 | 3.5675 | 15.884
7741 | 13.3403 | 6.0552 | 1.0233 | 3.745 | 16.8413
7742 | 12.84 | 4.8507 | 1.0769 | 3.8015 | 15.8213
7743 | 11.9383 | 3.5005 | 1.0246 | 3.7458 | 14.7093
7744 | 10.74 | 3.0781 | 1.0162 | 3.6762 | 16.8413
7745 | 9.845 | 3.1109 | 1.0115 | 3.5683 | 17.768
7746 | 9.9288 | 3.0001 | 0.9659 | 3.6677 | 17.5213
7747 | 9.398 | 2.9924 | 0.9942 | 4.0507 | 17.2747
7748 | 9.8665 | 3.0121 | 0.9939 | 4.1662 | 16.9027
7749 | 9.2711 | 3.322 | 0.9904 | 4.0702 | 16.316
7750 | 9.9776 | 3.8491 | 0.9512 | 3.8966 | 14.4
7751 | 9.8059 | 4.2079 | 0.9567 | 3.7059 | 12.9173
7752 | 9.6231 | 4.6004 | 0.9672 | 3.6252 | 11.2173
7753 | 9.9195 | 5.0389 | 1.0056 | 3.4571 | 10.7533
7754 | 9.7986 | 5.4429 | 0.9924 | 3.4257 | 10.5373
7755 | 10.1552 | 5.6582 | 0.9779 | 3.2728 | 10.5067
7756 | 9.755 | 6.3033 | 0.9918 | 2.889 | 12.6693
7757 | 10.2559 | 6.3505 | 0.9128 | 2.7149 | 13.72
7758 | 9.4935 | 6.6596 | 0.8632 | 2.6814 | 17.2427
7759 | 10.3786 | 6.8922 | 0.9171 | 2.8342 | 27.0387
7760 | 10.6108 | 7.0251 | 1.0531 | 3.4363 | 27.8733
7761 | 11.0335 | 7.044 | 1.0612 | 4.3012 | 25.8333
7762 | 12.9763 | 7.0479 | 1.0382 | 4.66 | 22.8667
7763 | 13.5017 | 7.2335 | 0.9911 | 4.8277 | 23.2067
7764 | 13.9671 | 7.1574 | 1.0146 | 4.9317 | 22.8667
7765 | 13.7721 | 6.4916 | 0.9667 | 4.9411 | 22.5587
7766 | 12.3868 | 6.1193 | 0.9225 | 5.0523 | 21.9093
7767 | 11.3495 | 5.6779 | 0.9318 | 5.0825 | 22.9907
7768 | 10.992 | 5.1068 | 1.0153 | 5.0273 | 23.856
7769 | 9.463 | 5.2011 | 0.9494 | 4.9827 | 26.7293
7770 | 9.7822 | 4.9919 | 0.9294 | 5.0328 | 28.1827
7771 | 9.6363 | 5.372 | 0.9744 | 5.2315 | 26.112
7772 | 9.1756 | 5.3591 | 1.0231 | 5.1835 | 25.8027
7773 | 9.4841 | 5.8008 | 0.9387 | 5.0366 | 23.3
7774 | 9.1345 | 6.0518 | 0.8595 | 4.6018 | 23.052
7775 | 10.2291 | 6.0807 | 1.0672 | 4.1135 | 22.3107
7776 | 9.3139 | 6.323 | 0.9221 | 3.8443 | 21.4147
7777 | 9.755 | 6.358 | 0.934 | 3.6936 | 21.848
7778 | 9.9943 | 6.482 | 1.0132 | 3.2983 | 22.188
7779 | 9.636 | 6.6428 | 0.9272 | 3.1934 | 23.2387
7780 | 9.2313 | 6.586 | 0.9894 | 3.0792 | 23.6093
7781 | 9.4108 | 6.932 | 0.9551 | 2.8291 | 23.764
7782 | 9.7532 | 6.91 | 0.9248 | 2.7659 | 26.452
7783 | 9.8887 | 7.0178 | 0.8421 | 2.9136 | 27.472
7784 | 11.1597 | 6.9112 | 0.9192 | 3.5038 | 28.0587
7785 | 11.5616 | 6.9244 | 0.8283 | 4.3386 | 30.376
7786 | 11.7839 | 6.9986 | 0.9814 | 4.764 | 29.696
7787 | 13.6357 | 6.9462 | 0.9033 | 4.9402 | 28.7387
7788 | 13.6973 | 6.9972 | 0.9955 | 5.0005 | 28.6453
7789 | 12.7463 | 6.6672 | 0.9557 | 5.06 | 25.6173
7790 | 12.4094 | 6.66 | 1.0146 | 5.1135 | 24.1347
7791 | 11.8795 | 6.482 | 0.9602 | 5.0812 | 23.856
7792 | 10.6104 | 6.0854 | 0.9843 | 5.037 | 24.536
7793 | 10.5813 | 6.0131 | 0.9909 | 4.9249 | 25.0613
7794 | 9.299 | 4.7417 | 0.9953 | 4.9691 | 26.8227
7795 | 9.0544 | 4.4243 | 0.9972 | 5.1496 | 28.8627
7796 | 8.9589 | 4.3922 | 0.8877 | 5.1207 | 29.944
7797 | 9.6165 | 4.5117 | 1.0262 | 4.9687 | 31.9213
7798 | 9.3003 | 4.9624 | 0.9267 | 4.5602 | 29.82
7799 | 10.1084 | 5.3196 | 0.9139 | 4.0651 | 26.9147
7800 | 9.1659 | 5.5452 | 1.0488 | 3.7751 | 25.2773
7801 | 9.2588 | 5.7342 | 0.9487 | 3.6027 | 26.452
7802 | 9.3522 | 6.0019 | 1.0172 | 3.2983 | 26.9467
7803 | 8.8622 | 6.1613 | 0.8605 | 3.1374 | 25.648
7804 | 9.8618 | 6.3113 | 1.0243 | 3.0435 | 26.2667
7805 | 9.1655 | 4.9567 | 1.0691 | 2.9208 | 29.016
7806 | 9.0642 | 5.1378 | 0.9433 | 2.7654 | 30.84
7807 | 9.8526 | 5.0762 | 0.9955 | 2.9098 | 31.4573
7808 | 9.3566 | 5.3743 | 0.9792 | 3.48 | 31.5813
7809 | 9.6765 | 5.3498 | 0.8804 | 4.2371 | 32.416
7810 | 9.3339 | 5.2927 | 0.956 | 4.6107 | 32.0147
7811 | 9.1777 | 5.3953 | 1.0281 | 4.7237 | 31.9213
7812 | 9.6606 | 5.3868 | 0.8892 | 4.7865 | 32.632
7813 | 9.2434 | 4.8976 | 0.969 | 4.8451 | 33.0333
7814 | 9.2482 | 4.1989 | 0.8966 | 4.8838 | 32.168
7815 | 9.2055 | 3.8186 | 1.0649 | 4.8171 | 30.5613
7816 | 8.7806 | 3.3299 | 1.0349 | 4.6986 | 29.7893
7817 | 8.9583 | 3.2368 | 0.8849 | 4.6018 | 33.404
7818 | 9.1095 | 2.9936 | 1.0313 | 4.671 | 34.3933
7819 | 9.2924 | 3.0205 | 0.9765 | 5.074 | 35.352
7820 | 8.8537 | 3.0074 | 0.9695 | 5.0999 | 34.2387
7821 | 9.5549 | 3.5851 | 0.9723 | 4.9487 | 33.868
7822 | 9.5812 | 3.7583 | 0.9231 | 4.5683 | 32.9107
7823 | 9.4619 | 4.0862 | 0.9064 | 4.069 | 31.736
7824 | 10.0952 | 4.1505 | 0.9364 | 3.784 | 30.284
7825 | 9.0987 | 4.4547 | 0.9953 | 3.604 | 30.0987
7826 | 9.0379 | 4.734 | 0.8616 | 3.1692 | 29.6347
7827 | 9.4097 | 4.8735 | 0.918 | 3.1616 | 30.1293
7828 | 9.9323 | 5.3529 | 0.9188 | 2.9858 | 30.9013
7829 | 9.5057 | 5.6823 | 0.8809 | 2.9849 | 33.4667
7830 | 10.0812 | 5.9973 | 0.9459 | 3.0087 | 38.9053
7831 | 9.9998 | 6.0052 | 0.9176 | 3.0448 | 42.86
7832 | 9.6207 | 6.3959 | 0.9817 | 3.525 | 45.024
7833 | 9.7198 | 6.6212 | 1.0449 | 4.3759 | 45.2707
7834 | 9.4448 | 6.6395 | 0.9537 | 4.6863 | 41.3467
7835 | 9.8385 | 6.8811 | 0.9793 | 4.7848 | 37.7307
7836 | 9.4263 | 6.9096 | 0.9328 | 4.8205 | 39.8933
7837 | 9.5067 | 6.2121 | 1.0051 | 4.8489 | 39.5227
7838 | 9.6662 | 5.9486 | 0.8448 | 4.8825 | 37.144
7839 | 9.0566 | 5.1562 | 0.9942 | 4.8447 | 35.2587
7840 | 9.7394 | 4.722 | 0.9542 | 4.7326 | 34.1773
7841 | 9.5472 | 4.4536 | 1.0346 | 4.6991 | 35.444
7842 | 9.0478 | 4.424 | 0.964 | 4.7432 | 37.6693
7843 | 9.4106 | 4.6733 | 0.9612 | 5.0893 | 37.6387
7844 | 9.576 | 5.0032 | 0.8982 | 5.0668 | 37.2053
7845 | 9.4169 | 5.1859 | 1.0245 | 4.9199 | 36.6493
7846 | 9.4717 | 5.4421 | 0.9674 | 4.5135 | 35.7533
7847 | 9.7553 | 5.5507 | 0.9361 | 4.0286 | 33.6213
7848 | 9.0602 | 5.5639 | 1.0135 | 3.745 | 30.6853
7849 | 9.1293 | 5.4858 | 1.0905 | 3.8027 | 30.7787
7850 | 10.2614 | 5.5787 | 0.9445 | 3.1259 | 31.52
7851 | 9.0164 | 5.8971 | 1.0182 | 2.9429 | 32.9413
7852 | 10.1339 | 5.7878 | 0.9869 | 2.9072 | 33.744
7853 | 9.5982 | 8.5925 | 0.9694 | 2.8563 | 38.38
7854 | 9.9925 | 8.25 | 1.0325 | 2.782 | 42.1813
7855 | 10.0295 | 8.2057 | 0.9265 | 2.8979 | 48.2373
7856 | 10.159 | 8.0205 | 0.9542 | 3.4342 | 50.2147
7857 | 11.4203 | 8.0087 | 0.8606 | 4.2677 | 48.948
7858 | 12.6557 | 8.0912 | 1.068 | 4.6158 | 44.808
7859 | 13.0079 | 7.8494 | 1.0056 | 4.7343 | 40.8827
7860 | 13.7957 | 7.9269 | 0.9125 | 4.7644 | 38.3493
7861 | 13.9152 | 7.1887 | 0.921 | 4.7712 | 36.7107
7862 | 12.3162 | 6.4585 | 0.9468 | 4.7836 | 35.7227
7863 | 11.5853 | 5.9381 | 0.835 | 4.7335 | 35.2587
7864 | 10.6305 | 5.5667 | 0.9371 | 4.6018 | 36
7865 | 10.2641 | 5.2434 | 0.9723 | 4.5212 | 38.6573
7866 | 9.8774 | 4.9806 | 0.9343 | 4.5891 | 39.6773
7867 | 9.5953 | 5.028 | 1.0071 | 4.8494 | 39.5227
7868 | 9.8085 | 5.3527 | 0.9766 | 4.8388 | 40.0173
7869 | 9.7033 | 6.0592 | 0.975 | 4.6749 | 38.6893
7870 | 9.6885 | 6.0026 | 0.9886 | 4.2842 | 37.4213
7871 | 9.6793 | 5.9755 | 1.0064 | 3.8324 | 33.436
7872 | 9.5088 | 6.1576 | 0.9203 | 3.576 | 29.14
7873 | 9.5806 | 6.2897 | 1.0227 | 3.5403 | 28.7693
7874 | 9.1182 | 6.4842 | 0.9407 | 3.0856 | 28.4907
7875 | 9.9464 | 6.5575 | 0.9936 | 2.9102 | 29.8507
7876 | 9.4646 | 6.8653 | 0.9367 | 2.8754 | 30.2533
7877 | 9.6831 | 7.2067 | 0.9154 | 2.7692 | 33.7133
7878 | 9.9723 | 7.3188 | 1.0135 | 2.6529 | 38.1013
7879 | 9.7898 | 7.707 | 0.9449 | 2.6559 | 45.4867
7880 | 10.4445 | 7.9636 | 0.9952 | 2.8019 | 43.2
7881 | 11.7251 | 8.2043 | 1.0762 | 2.9973 | 40.7587
7882 | 12.6677 | 8.3208 | 0.9942 | 3.3399 | 39.5227
7883 | 13.7213 | 8.2607 | 0.9795 | 3.6342 | 39.0907
7884 | 13.991 | 8.2596 | 1.0191 | 3.8656 | 38.9667
7885 | 13.6457 | 8.0895 | 0.9451 | 3.99 | 37.7613
7886 | 12.6505 | 7.9026 | 0.9345 | 4.1284 | 36.9587
7887 | 11.4628 | 7.8704 | 1.0454 | 4.1866 | 36.556
7888 | 10.4067 | 7.0904 | 0.8943 | 4.0868 | 36.7733
7889 | 9.6672 | 7.1456 | 1.0184 | 4.0388 | 36.588
7890 | 9.6844 | 7.1779 | 1.033 | 4.06 | 36.4333
7891 | 9.9456 | 7.0348 | 0.9028 | 4.2524 | 35.908
7892 | 9.4058 | 7.3889 | 0.9511 | 4.2927 | 35.228
7893 | 9.9428 | 7.3813 | 0.9578 | 4.1764 | 33.9613
7894 | 9.4484 | 7.6965 | 0.8471 | 3.9165 | 32.54
7895 | 9.2663 | 8.0234 | 1.033 | 3.638 | 30.4067
7896 | 9.6793 | 8.0973 | 1.0264 | 3.5433 | 26.9773
7897 | 9.2285 | 8.5355 | 0.9036 | 3.4966 | 26.7613
7898 | 9.412 | 8.6829 | 1.0208 | 2.9506 | 26.6373
7899 | 9.6293 | 8.8296 | 0.9647 | 2.965 | 28.368
7900 | 9.5544 | 9.0284 | 0.9162 | 2.8661 | 29.5733
7901 | 9.3246 | 9.3266 | 0.9062 | 2.9038 | 32.4467
7902 | 9.6418 | 9.3859 | 1.0209 | 2.6491 | 37.02
7903 | 9.6911 | 9.5231 | 1.0129 | 2.5977 | 39.616
7904 | 10.5555 | 9.6348 | 0.9848 | 2.6359 | 41.3467
7905 | 11.9873 | 9.7818 | 1.0474 | 2.6949 | 40.7587
7906 | 12.6042 | 9.793 | 0.9175 | 2.869 | 39.368
7907 | 13.8207 | 9.81 | 1.0199 | 3.1807 | 38.0707
7908 | 13.079 | 9.9495 | 1.0151 | 3.438 | 37.7307
7909 | 14.1698 | 9.2442 | 0.9183 | 3.6184 | 38.0093
7910 | 12.5161 | 7.9512 | 0.9246 | 3.7463 | 39.276
7911 | 11.622 | 7.2569 | 0.9652 | 3.697 | 36.804
7912 | 9.9253 | 6.2774 | 1.0518 | 3.6363 | 35.6293
7913 | 9.9878 | 6.0295 | 0.9639 | 3.5756 | 35.9693
7914 | 9.4818 | 5.828 | 0.9996 | 3.6728 | 35.908
7915 | 9.6544 | 5.8826 | 1.0513 | 4.0205 | 35.228
7916 | 9.3408 | 6.2162 | 1.0399 | 4.1543 | 35.5373
7917 | 9.8912 | 7.0374 | 1.0451 | 4.0821 | 35.104
7918 | 9.3277 | 7.0525 | 0.9036 | 3.8902 | 32.8787
7919 | 9.4184 | 7.4646 | 0.8452 | 3.7068 | 30.376
7920 | 9.6139 | 7.7817 | 0.9389 | 3.6129 | 27.1627
7921 | 9.7426 | 7.8989 | 0.9778 | 3.3879 | 27.008
7922 | 8.7399 | 8.0842 | 0.9497 | 3.1938 | 27.8733
7923 | 9.5371 | 8.5408 | 1.0071 | 3.1331 | 28.6147
7924 | 9.4585 | 8.6175 | 0.983 | 2.9832 | 30.4067
7925 | 9.8402 | 8.9688 | 1.1029 | 2.7552 | 32.972
7926 | 9.7918 | 9.2597 | 0.9501 | 2.6937 | 37.4213
7927 | 10.0491 | 9.4691 | 1.0327 | 2.8495 | 41.192
7928 | 10.7213 | 9.6872 | 1.0032 | 3.4694 | 42.0573
7929 | 11.3103 | 9.8729 | 1.0318 | 4.3441 | 41.5013
7930 | 13.3332 | 9.8519 | 0.9652 | 4.7577 | 40.2653
7931 | 13.93 | 10.1703 | 0.9829 | 4.9237 | 39.4307
7932 | 13.411 | 10.0776 | 0.949 | 4.9852 | 39.152
7933 | 13.6197 | 9.5722 | 0.9917 | 5.006 | 37.576
7934 | 12.82 | 9.2038 | 0.9869 | 5.0417 | 36.8653
7935 | 11.0306 | 9.1184 | 1.0008 | 5.0651 | 37.3907
7936 | 10.9788 | 8.8333 | 1.009 | 4.9194 | 36.896
7937 | 10.5523 | 8.7166 | 0.9993 | 4.8727 | 37.6067
7938 | 10.2503 | 8.6915 | 0.9773 | 4.9309 | 37.8547
7939 | 9.7228 | 8.6851 | 0.9478 | 5.1954 | 37.8853
7940 | 9.7685 | 8.9061 | 1.025 | 5.1895 | 39.2453
7941 | 9.9912 | 9.075 | 1.019 | 5.0553 | 37.7
7942 | 9.8439 | 9.2774 | 1.0883 | 4.632 | 35.66
7943 | 9.8736 | 9.5831 | 1.0592 | 4.1131 | 32.8787
7944 | 9.3432 | 9.7853 | 0.9298 | 3.9144 | 30.2533
7945 | 9.292 | 10.0887 | 0.9413 | 3.8036 | 29.728
7946 | 9.2989 | 10.368 | 1.0674 | 3.6299 | 29.7893
7947 | 9.3491 | 10.6309 | 0.9662 | 3.4049 | 31.056
7948 | 9.5967 | 10.6804 | 0.9837 | 3.1977 | 31.1493
7949 | 9.7812 | 11.1557 | 0.9746 | 2.8601 | 33.6213
7950 | 9.752 | 11.7271 | 0.8771 | 2.8189 | 37.6693
7951 | 9.9785 | 11.875 | 0.9637 | 2.9077 | 39.5547
7952 | 10.5845 | 12.0773 | 0.9287 | 3.5204 | 39.276
7953 | 11.5726 | 12.2499 | 0.9854 | 4.3883 | 38.2253
7954 | 12.1171 | 12.4574 | 1.0071 | 4.7742 | 40.0173
7955 | 13.4595 | 12.717 | 0.9897 | 4.9003 | 40.1107
7956 | 14.0966 | 12.6935 | 0.9603 | 4.9063 | 40.296
7957 | 12.9023 | 11.7457 | 1.0305 | 4.9801 | 38.6267
7958 | 12.7017 | 10.5654 | 0.9996 | 5.0506 | 37.7933
7959 | 10.8619 | 9.6236 | 0.9159 | 5.0379 | 36.588
7960 | 10.9079 | 8.7622 | 0.9211 | 4.9823 | 36.9893
7961 | 9.7989 | 8.0496 | 1.008 | 4.9232 | 37.236
7962 | 9.661 | 7.875 | 0.9071 | 5.0039 | 37.2987
7963 | 9.6095 | 7.8147 | 0.8997 | 5.2043 | 36.7107
7964 | 9.6179 | 8.4699 | 0.9539 | 5.1835 | 37.236
7965 | 9.1652 | 9.3158 | 0.9587 | 5.0379 | 36.248
7966 | 9.7039 | 9.3721 | 0.9661 | 4.6303 | 35.9387
7967 | 8.9453 | 9.6886 | 1.0139 | 4.1212 | 34.0227
7968 | 9.4806 | 9.9267 | 0.984 | 3.8307 | 31.736
7969 | 9.1227 | 10.0261 | 0.9042 | 3.6898 | 30.932
7970 | 9.5524 | 10.1701 | 0.9713 | 3.4932 | 30.932
7971 | 9.5852 | 10.2695 | 1.0088 | 3.4376 | 31.1493
7972 | 9.9691 | 10.6845 | 0.9265 | 3.2321 | 31.272
7973 | 9.4465 | 7.0241 | 0.9952 | 3.0448 | 33.1573
7974 | 9.579 | 6.9865 | 0.9579 | 2.9841 | 34.888
7975 | 9.6413 | 6.9131 | 0.9822 | 3.0087 | 35.2893
7976 | 9.8736 | 6.9378 | 1.0283 | 3.5106 | 34.3627
7977 | 10.338 | 6.9451 | 0.9756 | 4.3573 | 35.1973
7978 | 9.4364 | 6.8356 | 1.0175 | 4.8112 | 35.692
7979 | 9.6268 | 7.116 | 0.9696 | 4.9916 | 38.132
7980 | 9.1205 | 6.8322 | 0.9935 | 5.0561 | 36.8347
7981 | 9.4252 | 6.4514 | 0.9269 | 5.0472 | 35.8453
7982 | 9.6129 | 6.2894 | 0.9407 | 5.1772 | 35.1347
7983 | 9.5234 | 6.3141 | 0.9835 | 5.1869 | 34.1467
7984 | 10.0671 | 5.9438 | 0.921 | 5.1113 | 33.776
7985 | 9.5753 | 5.6975 | 1.0118 | 5.0404 | 34.1773
7986 | 10.0969 | 5.8017 | 1.0067 | 5.1169 | 33.9293
7987 | 9.7626 | 5.787 | 0.9848 | 5.2638 | 33.404
7988 | 9.7077 | 5.8858 | 1.0191 | 5.2217 | 32.6627
7989 | 9.9004 | 6.175 | 0.9622 | 5.0634 | 32.2
7990 | 9.3668 | 6.2462 | 0.998 | 4.6519 | 30.592
7991 | 10.2124 | 6.4517 | 0.8961 | 4.1424 | 28.152
7992 | 9.147 | 6.4207 | 0.9857 | 3.8473 | 25.6787
7993 | 10.2049 | 6.486 | 1.0361 | 3.7747 | 24.7827
7994 | 9.8207 | 6.4427 | 1.0017 | 3.6872 | 24.9373
7995 | 9.5775 | 6.5463 | 0.9545 | 3.6571 | 25.9573
7996 | 9.6996 | 6.6285 | 0.9777 | 3.4486 | 26.7293
7997 | 9.5039 | 6.6561 | 0.9206 | 3.2507 | 29.604
7998 | 9.6115 | 6.6788 | 1.0311 | 3.148 | 35.444
7999 | 9.7255 | 6.8654 | 0.9164 | 2.9556 | 37.1747
8000 | 9.5824 | 7.1839 | 1.0014 | 3.5764 | 36.556
8001 | 9.7027 | 7.17 | 1.0079 | 4.4316 | 36.588
8002 | 9.5974 | 7.2358 | 0.8833 | 4.899 | 34.2693
8003 | 9.6638 | 7.2011 | 0.8901 | 5.0566 | 32.848
8004 | 8.9111 | 7.0997 | 0.9488 | 5.1033 | 31.6427
8005 | 9.238 | 7.1173 | 0.9031 | 5.15 | 31.7053
8006 | 9.3257 | 6.833 | 1.0739 | 5.2213 | 31.1493
8007 | 9.1628 | 6.896 | 1.0151 | 5.1903 | 31.0253
8008 | 9.7298 | 6.9049 | 0.9904 | 5.1487 | 29.82
8009 | 9.8433 | 6.7993 | 1.0246 | 5.0753 | 30.4067
8010 | 9.9058 | 6.7759 | 0.9635 | 5.0961 | 30.7787
8011 | 9.033 | 6.8622 | 0.9779 | 5.2842 | 29.3253
8012 | 9.4485 | 6.8386 | 1.0184 | 5.2956 | 28.8933
8013 | 9.4115 | 6.9764 | 1.0288 | 5.1071 | 27.8733
8014 | 9.6925 | 6.9646 | 1.0011 | 4.7318 | 26.6067
8015 | 8.959 | 6.9297 | 0.9887 | 4.2435 | 25.5253
8016 | 9.7993 | 7.1098 | 1.0272 | 3.9475 | 22.4653
8017 | 9.4957 | 7.1473 | 1.0329 | 3.891 | 23.0213
8018 | 9.237 | 7.1528 | 0.9562 | 3.7658 | 23.7947
8019 | 9.3729 | 7.316 | 1.0347 | 3.6371 | 24.628
8020 | 10.0903 | 7.168 | 0.9761 | 3.3849 | 24.968
8021 | 9.7701 | 11.5424 | 0.9868 | 3.2762 | 27.0387
8022 | 9.9932 | 11.6971 | 0.9218 | 3.089 | 33.188
8023 | 9.5766 | 11.5364 | 0.9735 | 2.9973 | 35.8453
8024 | 10.4208 | 11.4845 | 1.0172 | 3.5828 | 35.5987
8025 | 11.1494 | 11.4626 | 1.0333 | 4.4112 | 35.5987
8026 | 11.8274 | 11.5161 | 1.0114 | 4.8247 | 34.1467
8027 | 12.9181 | 11.6 | 0.9207 | 4.8969 | 32.6627
8028 | 13.605 | 11.3978 | 1.0193 | 5.0022 | 30.4067
8029 | 13.2999 | 11.4084 | 1.0075 | 5.0498 | 30.964
8030 | 12.7965 | 11.2096 | 0.9552 | 5.0702 | 30.7467
8031 | 11.6911 | 10.8903 | 0.9968 | 5.0319 | 30.624
8032 | 10.5708 | 10.489 | 1.0197 | 4.9165 | 30.8093
8033 | 9.8388 | 10.3893 | 1.009 | 4.8179 | 32.2307
8034 | 10.0736 | 8.9236 | 1.0568 | 4.8201 | 30.624
8035 | 9.5219 | 8.1811 | 1.0115 | 5.0723 | 29.2333
8036 | 9.4629 | 8.3162 | 0.9676 | 5.0383 | 27.5333
8037 | 9.6859 | 8.6305 | 0.8862 | 4.8872 | 26.0813
8038 | 9.4067 | 8.7968 | 0.9374 | 4.5042 | 25.2467
8039 | 8.91 | 8.8443 | 0.9871 | 4.0435 | 23.176
8040 | 9.4412 | 8.8818 | 1.0456 | 3.821 | 20.8893
8041 | 9.5199 | 8.8435 | 0.9417 | 3.8375 | 20.2093
8042 | 10.1124 | 8.9976 | 0.8995 | 3.5777 | 21.8787
8043 | 9.0006 | 8.911 | 1.0097 | 3.4291 | 21.6933
8044 | 9.5521 | 9.2216 | 1.0152 | 3.2244 | 22.28
8045 | 9.4535 | 9.3156 | 0.944 | 2.9684 | 26.0187
8046 | 9.0912 | 9.0889 | 0.909 | 2.8813 | 31.6747
8047 | 10.7963 | 9.5401 | 1.0467 | 2.7739 | 34.8267
8048 | 10.6567 | 9.5559 | 0.9093 | 2.9697 | 34.7947
8049 | 11.3266 | 9.5989 | 1.0169 | 3.2406 | 34.548
8050 | 12.5253 | 9.3894 | 1.0313 | 3.5395 | 32.6627
8051 | 13.5545 | 9.7102 | 1.0108 | 3.8562 | 29.4493
8052 | 13.603 | 9.646 | 1.1161 | 4.0915 | 27.472
8053 | 13.5764 | 8.7732 | 0.9734 | 4.2103 | 26.4827
8054 | 12.7687 | 7.7983 | 1.0125 | 4.2494 | 26.8227
8055 | 11.4233 | 6.4316 | 0.9115 | 4.246 | 26.7613
8056 | 10.4405 | 5.5702 | 0.896 | 4.1866 | 26.9467
8057 | 9.6607 | 4.6688 | 1.0076 | 4.1263 | 27.6573
8058 | 9.7426 | 4.1116 | 1.005 | 4.1687 | 28.368
8059 | 10.1483 | 3.7787 | 0.9565 | 4.4184 | 27.564
8060 | 9.2248 | 4.3362 | 0.9081 | 4.4515 | 27.44
8061 | 10.0565 | 5.0474 | 1.0142 | 4.3742 | 26.7613
8062 | 9.7317 | 5.5629 | 0.9693 | 4.1216 | 25.6173
8063 | 9.4817 | 5.6658 | 0.9502 | 3.8099 | 23.7013
8064 | 9.3595 | 5.8883 | 0.9863 | 3.6554 | 21.26
8065 | 10.2357 | 6.1587 | 1.0011 | 3.5144 | 19.9933
8066 | 9.5981 | 6.2915 | 0.9056 | 3.4779 | 19.9
8067 | 9.7471 | 6.5888 | 0.9422 | 3.2219 | 21.1373
8068 | 9.5422 | 6.8398 | 0.9423 | 2.9777 | 22.496
8069 | 9.2125 | 7.0916 | 0.9452 | 2.7255 | 26.3893
8070 | 10.1676 | 7.4009 | 1.0231 | 2.6211 | 31.3347
8071 | 10.4383 | 7.3438 | 0.8789 | 2.8385 | 34.4867
8072 | 10.8003 | 7.8882 | 1.0146 | 2.9688 | 37.7613
8073 | 11.8962 | 7.8882 | 0.9976 | 3.0028 | 36.0627
8074 | 12.8219 | 7.959 | 0.9719 | 3.0019 | 32.9107
8075 | 13.7699 | 8.0565 | 0.9455 | 3.3174 | 31.056
8076 | 13.4599 | 8.0043 | 0.95 | 3.5836 | 30.3147
8077 | 13.3405 | 7.9291 | 0.9757 | 3.7947 | 30.3453
8078 | 12.5142 | 7.4198 | 0.9536 | 3.8944 | 30.716
8079 | 11.2209 | 7.3486 | 0.9529 | 3.8923 | 30.8093
8080 | 10.7613 | 7.1591 | 0.9494 | 3.8159 | 30.4387
8081 | 10.0696 | 6.8439 | 0.8952 | 3.7976 | 32.2307
8082 | 10.036 | 5.7825 | 1.0217 | 3.8753 | 33.9293
8083 | 9.6879 | 5.6097 | 0.9037 | 4.1636 | 33.744
8084 | 9.5667 | 5.4338 | 0.9119 | 4.3089 | 34.2387
8085 | 9.4815 | 5.992 | 0.985 | 4.2439 | 33.9293
8086 | 9.8492 | 6.3751 | 0.9888 | 4.0706 | 32.7867
8087 | 9.5924 | 6.5819 | 0.9533 | 3.8787 | 30.6853
8088 | 9.5508 | 7.1881 | 1.1111 | 3.8146 | 29.1707
8089 | 9.6087 | 7.4607 | 0.9678 | 3.8792 | 28.6147
8090 | 9.631 | 7.7335 | 0.9916 | 3.725 | 30.3453
8091 | 9.2773 | 8.1012 | 1.0151 | 3.5849 | 30.9947
8092 | 9.5434 | 8.6923 | 0.9835 | 3.2686 | 31.9827
8093 | 9.1262 | 9.0124 | 0.9936 | 3.1161 | 34.3013
8094 | 9.8467 | 9.3387 | 1.0153 | 2.8745 | 38.38
8095 | 10.2576 | 9.908 | 1.0666 | 3.0618 | 42.4587
8096 | 10.6151 | 10.2892 | 0.99 | 3.5743 | 44.0653
8097 | 11.5362 | 10.3751 | 1.0272 | 4.4562 | 42.52
8098 | 12.8389 | 10.4006 | 0.942 | 4.8999 | 38.4107
8099 | 13.2053 | 10.6608 | 1.0464 | 5.122 | 32.3533
8100 | 13.933 | 10.5711 | 0.9118 | 5.1271 | 29.5413
8101 | 13.5378 | 9.7966 | 0.9532 | 5.1763 | 28.8
8102 | 12.3264 | 8.9882 | 0.9954 | 5.2498 | 29.264
8103 | 11.2594 | 7.6686 | 0.9638 | 5.2553 | 30.5613
8104 | 10.2777 | 6.8597 | 0.9275 | 5.1784 | 30.0053
8105 | 10.0196 | 6.3075 | 1.0091 | 5.1211 | 30.376
8106 | 9.6426 | 5.7569 | 0.9315 | 5.2022 | 30.036
8107 | 9.5623 | 5.9796 | 0.8832 | 5.3644 | 30.16
8108 | 9.6147 | 6.6001 | 0.9545 | 5.3003 | 30.376
8109 | 10.0156 | 7.1841 | 1.0617 | 5.1534 | 29.5107
8110 | 9.7522 | 7.6991 | 1.0346 | 4.784 | 28.0587
8111 | 9.612 | 7.9143 | 0.9803 | 4.2689 | 25.7413
8112 | 9.9706 | 8.0408 | 0.968 | 4.0091 | 22.7133
8113 | 9.5497 | 8.6075 | 0.9611 | 4.0184 | 21.816
8114 | 9.0674 | 9.0388 | 0.9932 | 3.7853 | 21.7853
8115 | 9.9694 | 9.0711 | 0.9554 | 3.5858 | 22.6813
8116 | 9.4153 | 9.4596 | 1.057 | 3.3301 | 24.1347
8117 | 9.5135 | 9.5808 | 0.9624 | 2.9157 | 27.5027
8118 | 9.7122 | 9.802 | 1.0116 | 2.8622 | 30.9947
8119 | 10.1631 | 9.825 | 0.9522 | 3.1021 | 31.304
8120 | 10.8489 | 9.9541 | 1.0202 | 3.621 | 30.9013
8121 | 11.0916 | 10.244 | 0.8722 | 4.4558 | 33.0333
8122 | 12.0991 | 10.2172 | 1.0088 | 4.9177 | 31.612
8123 | 12.9992 | 10.2469 | 0.9396 | 5.0141 | 29.4187
8124 | 14.7461 | 10.0702 | 1.0044 | 5.0723 | 26.884
8125 | 13.0048 | 10.0391 | 0.99 | 5.091 | 24.4747
8126 | 11.8946 | 9.2895 | 0.9755 | 5.1228 | 22.6813
8127 | 11.9417 | 8.8562 | 0.8411 | 5.1071 | 22.404
8128 | 10.964 | 8.7988 | 0.9897 | 5.0383 | 23.7947
8129 | 9.9633 | 8.2873 | 0.9487 | 5.0073 | 26.1733
8130 | 9.4089 | 8.3279 | 0.954 | 5.0455 | 27.7493
8131 | 9.375 | 8.4015 | 0.8607 | 5.3105 | 28.3987
8132 | 9.672 | 8.6724 | 1.0677 | 5.291 | 28.4293
8133 | 9.1376 | 8.8285 | 1.0164 | 5.1415 | 28.12
8134 | 9.5843 | 8.8397 | 1.0003 | 4.7254 | 28.0587
8135 | 9.6299 | 8.859 | 0.9965 | 4.2422 | 26.576
8136 | 9.5638 | 9.1304 | 1.0024 | 3.942 | 24.072
8137 | 9.3828 | 9.4819 | 1.0451 | 3.8868 | 23.9173
8138 | 9.577 | 9.4217 | 0.9604 | 3.8112 | 24.968
8139 | 9.5782 | 9.302 | 1.0061 | 3.6541 | 25.8027
8140 | 9.5886 | 9.4515 | 0.997 | 3.289 | 26.452
8141 | 9.3376 | 6.4875 | 1.0128 | 3.0996 | 29.48
8142 | 9.6097 | 6.281 | 0.8952 | 3.0559 | 32.0453
8143 | 9.6932 | 6.5331 | 1.0136 | 3.089 | 31.6427
8144 | 9.5248 | 6.4916 | 0.8969 | 3.7378 | 30.7787
8145 | 9.5401 | 6.675 | 0.9642 | 4.4753 | 32.9413
8146 | 9.1233 | 6.4401 | 0.903 | 4.8923 | 30.932
8147 | 9.6416 | 6.5728 | 0.9168 | 5.0884 | 28.3373
8148 | 9.3747 | 6.4153 | 0.941 | 5.1631 | 27.1933
8149 | 9.3759 | 6.2101 | 1.028 | 5.1912 | 25.6787
8150 | 9.689 | 6.1224 | 0.9535 | 5.2476 | 23.3
8151 | 9.611 | 5.8308 | 1.031 | 5.2421 | 22.3733
8152 | 9.692 | 5.7275 | 0.9304 | 5.1657 | 22.7747
8153 | 9.6843 | 5.4685 | 0.9907 | 5.1096 | 24.6907
8154 | 9.1787 | 5.5781 | 1.0209 | 5.1823 | 27.348
8155 | 9.3272 | 5.7133 | 0.9836 | 5.3241 | 29.016
8156 | 9.2978 | 5.9318 | 0.9978 | 5.2808 | 30.624
8157 | 9.246 | 5.8077 | 1.0361 | 5.1339 | 30.4067
8158 | 9.5425 | 5.9585 | 0.9081 | 4.7462 | 29.016
8159 | 9.3603 | 5.8745 | 0.9544 | 4.2672 | 26.9773
8160 | 9.508 | 6.0137 | 0.9055 | 3.9526 | 23.98
8161 | 9.5921 | 5.9566 | 1.0921 | 3.8745 | 23.392
8162 | 9.879 | 5.9269 | 0.9963 | 3.5773 | 23.98
8163 | 9.5195 | 6.1364 | 0.9537 | 3.3785 | 24.6907
8164 | 9.7151 | 6.1397 | 0.8788 | 3.3042 | 25.648
8165 | 9.4362 | 6.3083 | 0.8869 | 2.9132 | 28.7693
8166 | 9.2398 | 6.3852 | 1.0565 | 2.8414 | 32.7253
8167 | 9.6927 | 6.3067 | 0.9867 | 3.0041 | 35.7533
8168 | 9.6415 | 6.397 | 1.0342 | 3.6354 | 37.1747
8169 | 9.6053 | 6.4763 | 0.8825 | 4.48 | 37.0507
8170 | 9.7435 | 6.5139 | 0.9818 | 4.8842 | 32.416
8171 | 9.3122 | 6.3952 | 1.052 | 4.9695 | 30.0053
8172 | 9.5984 | 6.4758 | 0.9415 | 5.0031 | 26.544
8173 | 9.2602 | 6.235 | 1.023 | 5.0005 | 22.62
8174 | 9.7644 | 5.9539 | 0.9874 | 5.0035 | 21.5387
8175 | 9.8532 | 5.6437 | 0.8899 | 4.967 | 23.1453
8176 | 9.7127 | 5.2292 | 1.0487 | 4.8621 | 24.1347
8177 | 9.755 | 5.1317 | 0.9356 | 4.7712 | 25.2467
8178 | 10.0178 | 5.2453 | 1.0101 | 4.9007 | 26.792
8179 | 9.9237 | 5.1507 | 0.9814 | 5.2196 | 26.6987
8180 | 10.3215 | 5.411 | 0.9678 | 5.1725 | 28.6147
8181 | 9.6856 | 5.4547 | 0.9552 | 5.0167 | 28.2133
8182 | 9.0729 | 5.6935 | 0.9893 | 4.6783 | 27.1933
8183 | 8.9884 | 6.05 | 0.9467 | 4.2065 | 25.3387
8184 | 9.6952 | 5.796 | 0.9465 | 3.9284 | 22.9293
8185 | 9.4586 | 6.1138 | 0.9575 | 3.8741 | 23.084
8186 | 9.2603 | 5.988 | 1.0343 | 3.6265 | 23.6707
8187 | 9.0858 | 6.2325 | 0.9521 | 3.3187 | 25.556
8188 | 9.8209 | 6.5529 | 0.9432 | 3.134 | 26.8227
8189 | 10.0558 | 10.2083 | 0.9747 | 2.9017 | 30.84
8190 | 9.4857 | 10.3712 | 0.9501 | 2.8508 | 37.4533
8191 | 9.6227 | 10.9096 | 0.9178 | 2.9217 | 37.7933
8192 | 10.388 | 10.96 | 0.8907 | 3.5335 | 38.72
8193 | 11.7532 | 11.2434 | 0.9457 | 4.3653 | 39.492
8194 | 12.3893 | 11.4061 | 0.9151 | 4.8443 | 39.06
8195 | 13.1447 | 11.6246 | 1.057 | 5.0574 | 38.3493
8196 | 13.7475 | 11.5553 | 0.9852 | 5.1432 | 36.2173
8197 | 13.6338 | 11.2102 | 0.9986 | 5.2459 | 36.928
8198 | 12.7746 | 10.7542 | 0.9929 | 5.2655 | 36.1853
8199 | 11.1466 | 10.406 | 1.0001 | 5.288 | 35.0733
8200 | 10.7842 | 9.9506 | 0.9646 | 5.0982 | 32.6013
8201 | 10.068 | 9.6404 | 0.9893 | 4.9534 | 32.1373
8202 | 9.3627 | 9.5981 | 0.9613 | 4.9576 | 33.188
8203 | 9.6156 | 9.4307 | 0.8965 | 5.1606 | 33.0333
8204 | 9.2408 | 9.8515 | 0.9573 | 5.0901 | 32.168
8205 | 9.0054 | 10.1914 | 0.9833 | 4.9186 | 31.0253
8206 | 9.314 | 10.2755 | 0.8938 | 4.5339 | 29.5733
8207 | 9.647 | 10.5054 | 1.0183 | 4.0745 | 27.8733
8208 | 9.7725 | 10.702 | 1.0111 | 3.8473 | 26.4213
8209 | 9.745 | 10.7801 | 0.9449 | 3.9237 | 27.5027
8210 | 9.7574 | 10.8175 | 0.9505 | 3.6235 | 27.564
8211 | 9.25 | 11.2169 | 0.9349 | 3.3446 | 27.8733
8212 | 8.9223 | 11.1687 | 0.9544 | 3.1285 | 28.5227
8213 | 9.5934 | 11.2773 | 0.9285 | 2.8877 | 31.4893
8214 | 9.5872 | 11.2458 | 0.9543 | 2.7824 | 35.66
8215 | 10.335 | 11.3041 | 0.9682 | 2.8278 | 37.4213
8216 | 10.9325 | 11.2991 | 0.9863 | 2.9939 | 40.4813
8217 | 11.1168 | 11.2615 | 0.9661 | 3.1968 | 38.2253
8218 | 12.5089 | 11.2539 | 1.0084 | 3.5666 | 35.0427
8219 | 13.1689 | 11.2483 | 0.9166 | 3.897 | 34.3627
8220 | 13.9454 | 11.1461 | 0.9948 | 4.1968 | 34.7947
8221 | 13.9486 | 10.3995 | 0.8996 | 4.3093 | 32.2
8222 | 12.4982 | 9.1229 | 0.975 | 4.3343 | 31.1173
8223 | 11.0167 | 8.2987 | 0.913 | 4.2927 | 31.5813
8224 | 9.8788 | 7.3959 | 0.9185 | 4.1985 | 31.1493
8225 | 10.368 | 7.3734 | 0.9562 | 4.083 | 33.744
8226 | 9.1787 | 6.885 | 1.025 | 4.139 | 34.3933
8227 | 9.8098 | 7.6028 | 0.9963 | 4.4643 | 32.9107
8228 | 9.7115 | 8.3122 | 0.975 | 4.519 | 32.168
8229 | 9.5301 | 8.7193 | 0.8889 | 4.4371 | 31.272
8230 | 9.2319 | 8.8692 | 0.9989 | 4.1768 | 30.9947
8231 | 9.4196 | 9.0014 | 0.9564 | 3.8792 | 29.2947
8232 | 9.556 | 9.3459 | 1.0959 | 3.7259 | 26.9773
8233 | 9.806 | 9.4647 | 0.9873 | 3.5327 | 26.9773
8234 | 9.7349 | 9.7533 | 0.9381 | 3.317 | 27.812
8235 | 9.7311 | 9.7229 | 1.0427 | 3.1144 | 31.056
8236 | 9.6636 | 9.9834 | 0.9098 | 3.0767 | 32.1067
8237 | 9.2404 | 10.6755 | 0.9824 | 2.8304 | 35.0427
8238 | 10.0915 | 10.749 | 0.9788 | 2.7518 | 38.9667
8239 | 9.6109 | 11.7445 | 0.9941 | 2.7213 | 43.54
8240 | 10.9672 | 11.7166 | 0.9692 | 2.734 | 47.5573
8241 | 11.2941 | 12.4729 | 0.9849 | 2.8321 | 46.7853
8242 | 12.9742 | 12.0128 | 0.9194 | 3.021 | 42.768
8243 | 13.3019 | 11.9227 | 0.9451 | 3.3106 | 38.38
8244 | 13.395 | 12.0169 | 0.9339 | 3.5577 | 35.9693
8245 | 13.5466 | 11.8032 | 0.9862 | 3.7811 | 33.5907
8246 | 12.5337 | 11.7718 | 0.9316 | 3.9377 | 32.9107
8247 | 11.0767 | 11.6927 | 0.9762 | 3.9713 | 32.168
8248 | 11.2188 | 11.5552 | 0.9954 | 3.931 | 32.7867
8249 | 10.768 | 11.5086 | 1.0651 | 3.8685 | 37.7933
8250 | 9.8399 | 11.4866 | 0.917 | 3.9687 | 39.3067
8251 | 9.6484 | 11.4702 | 0.9667 | 4.1517 | 38.8747
8252 | 9.2229 | 11.6302 | 0.9881 | 4.212 | 37.0507
8253 | 9.8143 | 12.0455 | 1.0099 | 4.1301 | 34.7027
8254 | 8.8078 | 11.8844 | 0.9159 | 3.9645 | 33.652
8255 | 9.0346 | 11.7978 | 0.9673 | 3.7705 | 32.7867
8256 | 9.3712 | 12.36 | 0.9913 | 3.6669 | 32.416
8257 | 9.4019 | 12.3482 | 0.9527 | 3.542 | 30.6547
8258 | 9.5366 | 12.653 | 0.9992 | 3.3471 | 30.1293
8259 | 9.9323 | 12.8172 | 0.9234 | 3.3722 | 30.6853
8260 | 9.5068 | 13.0926 | 0.9859 | 3.1314 | 33.6827
8261 | 9.7626 | 12.6157 | 0.8095 | 2.9582 | 36.896
8262 | 9.6943 | 12.728 | 0.9603 | 2.9323 | 42.2733
8263 | 10.0464 | 12.7703 | 0.8976 | 2.8712 | 45.5187
8264 | 10.0941 | 12.5695 | 0.9839 | 3.4783 | 47.156
8265 | 11.322 | 12.521 | 0.9947 | 4.3517 | 45.92
8266 | 12.5273 | 12.4631 | 1.0216 | 4.8489 | 41.8413
8267 | 13.3184 | 12.4756 | 0.9562 | 5.0379 | 38.9667
8268 | 13.8254 | 12.5247 | 0.8772 | 5.1164 | 35.3827
8269 | 13.5458 | 11.8649 | 0.9774 | 5.1763 | 32.8173
8270 | 12.5534 | 10.1211 | 0.9392 | 5.22 | 31.4573
8271 | 11.8915 | 8.0786 | 0.9252 | 5.2328 | 29.604
8272 | 10.6247 | 7.631 | 0.9875 | 5.1581 | 30.716
8273 | 9.7003 | 7.1206 | 1.0364 | 5.0799 | 32.8173
8274 | 9.2355 | 7.903 | 1.0186 | 5.1041 | 34.5787
8275 | 9.7254 | 7.9977 | 1.0319 | 5.2536 | 34.116
8276 | 9.5615 | 8.5505 | 0.925 | 5.2319 | 33.5587
8277 | 9.7265 | 9.123 | 1.0191 | 5.0982 | 32.0453
8278 | 9.2591 | 9.3394 | 0.8867 | 4.6833 | 31.272
8279 | 9.4602 | 9.7601 | 0.8911 | 4.1734 | 29.016
8280 | 9.4793 | 9.9382 | 1.0109 | 3.8872 | 26.0187
8281 | 9.4965 | 10.119 | 1.0037 | 3.8129 | 24.8453
8282 | 9.6342 | 10.2552 | 0.9566 | 3.5144 | 25.2773
8283 | 9.375 | 10.4313 | 1.0115 | 3.4932 | 25.7413
8284 | 9.1157 | 10.3355 | 0.934 | 3.2945 | 25.864
8285 | 9.6187 | 10.8628 | 1.0108 | 3.0953 | 28.4293
8286 | 9.987 | 11.4313 | 1.0344 | 3.027 | 31.1493
8287 | 10.2417 | 11.6384 | 0.9084 | 2.9539 | 32.416
8288 | 10.7538 | 12.0467 | 0.9709 | 3.5543 | 32.6933
8289 | 11.3135 | 12.2831 | 0.9385 | 4.418 | 32.6933
8290 | 12.7374 | 12.704 | 0.9392 | 4.9007 | 32.6627
8291 | 13.5639 | 12.8423 | 0.9872 | 5.0995 | 32.756
8292 | 13.5951 | 12.9962 | 0.8742 | 5.2196 | 31.3347
8293 | 13.3809 | 12.4318 | 1.0223 | 5.2256 | 28.6453
8294 | 12.3977 | 11.0565 | 0.9513 | 5.2591 | 26.328
8295 | 11.2171 | 10.0392 | 0.9725 | 5.2893 | 25.5867
8296 | 11.0952 | 9.4838 | 1.0569 | 5.2082 | 27.4093
8297 | 10.4645 | 8.8991 | 1.0248 | 5.1088 | 29.2947
8298 | 9.894 | 8.6414 | 0.9752 | 5.2056 | 31.0867
8299 | 9.606 | 8.9515 | 0.9416 | 5.3708 | 31.5507
8300 | 9.4609 | 9.6159 | 1.0362 | 5.3232 | 31.7973
8301 | 9.8879 | 10.5869 | 1.0353 | 5.1644 | 31.9827
8302 | 8.8236 | 10.6968 | 0.9991 | 4.7581 | 31.304
8303 | 8.8939 | 10.6322 | 0.9791 | 4.2753 | 30.2533
8304 | 9.3162 | 10.505 | 0.9352 | 3.9747 | 28.2133
8305 | 9.585 | 10.5742 | 1.0563 | 4.091 | 26.9147
8306 | 9.3173 | 10.5275 | 0.9376 | 3.6218 | 27.1627
8307 | 9.4573 | 10.4239 | 0.9192 | 3.4032 | 28.3987
8308 | 9.5074 | 10.3746 | 0.9546 | 3.1633 | 30.0667
8309 | 9.8735 | 6.7359 | 1.0356 | 2.9803 | 32.2307
8310 | 9.2803 | 6.5542 | 1.0268 | 2.9021 | 34.2693
8311 | 9.3102 | 6.425 | 0.9475 | 3.0444 | 33.5907
8312 | 9.2046 | 6.2527 | 1.0367 | 3.6554 | 33.3427
8313 | 9.4609 | 6.334 | 0.9877 | 4.5071 | 33.8067
8314 | 9.7961 | 6.3651 | 1.0104 | 4.9114 | 32.972
8315 | 9.471 | 6.243 | 1.0534 | 4.9865 | 32.168
8316 | 9.2997 | 6.0846 | 0.9401 | 5.0247 | 31.2107
8317 | 8.9184 | 5.918 | 0.9174 | 5.0205 | 30.2533
8318 | 9.8684 | 5.8671 | 0.9844 | 5.0727 | 28.8
8319 | 9.2981 | 5.299 | 1.0333 | 5.0069 | 28.7387
8320 | 9.1634 | 5.1575 | 0.9968 | 4.9194 | 27.9973
8321 | 9.7326 | 5.0928 | 1.0152 | 4.8914 | 30.5
8322 | 9.4784 | 4.8578 | 0.9078 | 5.04 | 31.86
8323 | 9.0662 | 4.8491 | 0.9714 | 5.3088 | 32.4467
8324 | 9.0608 | 5.0303 | 0.945 | 5.2803 | 32.4467
8325 | 10.0332 | 5.1608 | 0.8805 | 5.1118 | 32.848
8326 | 9.483 | 5.334 | 0.9057 | 4.7453 | 33.3733
8327 | 8.9232 | 5.5206 | 0.9785 | 4.2604 | 31.6747
8328 | 10.1765 | 5.4956 | 0.9614 | 3.959 | 29.7587
8329 | 9.6454 | 5.3154 | 0.9652 | 3.9951 | 30.0053
8330 | 9.6779 | 5.254 | 0.9848 | 3.8324 | 30.9013
8331 | 9.1472 | 5.1233 | 0.9764 | 3.5841 | 30.9947
8332 | 9.6012 | 5.2398 | 0.9969 | 3.3518 | 31.18
8333 | 9.0968 | 5.4547 | 0.9861 | 3.1433 | 33.868
8334 | 9.766 | 5.3111 | 0.9935 | 2.8397 | 38.9973
8335 | 9.2746 | 5.4259 | 1.0416 | 2.9565 | 45.24
8336 | 9.4505 | 5.623 | 0.9668 | 3.5365 | 48.6707
8337 | 9.7962 | 5.4003 | 1.0317 | 4.3823 | 46.8467
8338 | 9.2531 | 5.8292 | 0.9766 | 4.9687 | 44.1893
8339 | 9.497 | 5.7668 | 0.9328 | 5.1479 | 38.6893
8340 | 9.414 | 5.7117 | 0.8575 | 5.1568 | 36.68
8341 | 9.3116 | 5.531 | 1.0367 | 5.119 | 34.8267
8342 | 9.2083 | 5.4894 | 0.9723 | 5.1411 | 34.1467
8343 | 9.1827 | 5.7187 | 0.9071 | 5.1092 | 33.6827
8344 | 9.3395 | 5.5042 | 1.0073 | 5.015 | 33.188
8345 | 9.6 | 5.6088 | 0.9676 | 5.0077 | 35.4133
8346 | 9.4423 | 5.0837 | 1.0203 | 5.1058 | 36.804
8347 | 10.1 | 4.9543 | 1.0005 | 5.2608 | 37.3293
8348 | 9.0541 | 4.9303 | 0.9633 | 5.2222 | 37.0507
8349 | 9.7267 | 5.0592 | 0.9661 | 5.0663 | 36.124
8350 | 9.5177 | 5.1946 | 1.0434 | 4.6494 | 35.104
8351 | 9.4935 | 5.1811 | 0.9645 | 4.1666 | 32.1373
8352 | 9.439 | 5.1644 | 0.9779 | 3.9025 | 28.7693
8353 | 9.7987 | 5.2219 | 0.9677 | 3.8401 | 27.9653
8354 | 9.4758 | 5.0303 | 0.9508 | 3.4647 | 28.2133
8355 | 9.4351 | 5.2425 | 0.8984 | 3.5165 | 28.8307
8356 | 9.2884 | 5.0814 | 0.938 | 3.4045 | 29.4187
8357 | 9.3298 | 7.2484 | 0.985 | 3.2049 | 33.5587
8358 | 9.6281 | 6.8453 | 0.9404 | 3.0962 | 39.5227
8359 | 9.9805 | 6.8294 | 1.0049 | 3.2189 | 43.7573
8360 | 11.0615 | 6.8755 | 0.9654 | 3.5531 | 42.6133
8361 | 11.649 | 6.7343 | 0.9971 | 4.3806 | 41.656
8362 | 12.2328 | 6.7635 | 0.9821 | 4.8438 | 38.8747
8363 | 13.3824 | 6.6674 | 1.0102 | 4.9632 | 36.0307
8364 | 13.8377 | 6.3972 | 0.922 | 4.9513 | 32.848
8365 | 12.9537 | 6.5819 | 1.0493 | 4.9398 | 32.8173
8366 | 12.5963 | 6.0199 | 1.0836 | 4.9441 | 32.1067
8367 | 11.2277 | 5.5479 | 1.0303 | 4.9173 | 32.292
8368 | 11.0341 | 5.5443 | 0.9896 | 4.7988 | 32.1067
8369 | 10.1736 | 4.9893 | 0.9736 | 4.6876 | 32.1373
8370 | 9.8143 | 3.9237 | 1.0099 | 4.7351 | 32.2613
8371 | 9.8304 | 3.5336 | 0.9532 | 5.0277 | 33.3733
8372 | 9.9442 | 3.5783 | 0.9823 | 4.9903 | 32.9413
8373 | 9.2935 | 3.9385 | 0.9834 | 4.8447 | 31.8907
8374 | 9.6531 | 4.3746 | 0.916 | 4.4621 | 30.8093
8375 | 9.481 | 4.3579 | 0.9583 | 4.0282 | 28.7693
8376 | 9.3598 | 4.5797 | 1.0075 | 3.7819 | 26.452
8377 | 9.1763 | 5.0485 | 0.9996 | 3.7789 | 26.576
8378 | 9.2713 | 5.2254 | 0.9456 | 3.5964 | 27.0387
8379 | 9.2758 | 5.4274 | 0.9017 | 3.3149 | 28.368
8380 | 9.2214 | 5.7095 | 1.0017 | 3.0962 | 29.4493
8381 | 9.3187 | 6.3259 | 0.8766 | 2.8355 | 33.0027
8382 | 10.0655 | 6.7711 | 1.1014 | 2.7259 | 37.5147
8383 | 9.979 | 7.4401 | 1.0428 | 2.8206 | 39.4613
8384 | 10.7096 | 7.931 | 0.9282 | 2.9578 | 42.644
8385 | 11.4251 | 8.4444 | 0.9855 | 3.1688 | 40.8213
8386 | 12.9646 | 8.6271 | 0.9416 | 3.4711 | 37.9787
8387 | 13.656 | 8.9123 | 1.0083 | 3.7598 | 34.5787
8388 | 13.6748 | 9.0592 | 0.9799 | 4.0299 | 33.2813
8389 | 13.8601 | 8.9337 | 0.9846 | 4.1568 | 32.6627
8390 | 12.1725 | 8.0869 | 0.9713 | 4.184 | 32.632
8391 | 11.996 | 7.2719 | 0.9986 | 4.2838 | 31.5813
8392 | 10.4501 | 6.6485 | 0.9641 | 4.2524 | 31.1493
8393 | 9.5111 | 6.4951 | 1.0205 | 4.159 | 31.4893
8394 | 9.6009 | 6.5878 | 0.9729 | 4.2103 | 29.696
8395 | 9.2158 | 7.0146 | 1.0093 | 4.4031 | 29.2027
8396 | 9.4787 | 7.3107 | 0.9209 | 4.4413 | 29.264
8397 | 9.6096 | 7.9935 | 1.016 | 4.3411 | 28.0893
8398 | 9.4954 | 7.9836 | 0.9763 | 4.1288 | 27.0387
8399 | 9.1133 | 8.1972 | 1.0149 | 3.8078 | 24.968
8400 | 9.6323 | 8.2368 | 0.9551 | 3.6783 | 21.9707
8401 | 9.4239 | 8.2102 | 0.9795 | 3.573 | 20.364
8402 | 9.7968 | 8.3158 | 0.982 | 3.2592 | 20.488
8403 | 9.4335 | 8.1863 | 0.9943 | 3.0881 | 21.4147
8404 | 9.7723 | 8.1181 | 0.9783 | 3.0907 | 22.3413
8405 | 8.8614 | 7.8886 | 0.8879 | 2.8682 | 25.5253
8406 | 9.9975 | 7.6314 | 0.9304 | 2.9217 | 29.5107
8407 | 10.3183 | 7.2601 | 1.0007 | 2.8414 | 31.6747
8408 | 10.731 | 7.1004 | 1.0107 | 2.8695 | 30.84
8409 | 11.709 | 6.9392 | 0.9986 | 2.8699 | 30.376
8410 | 12.74 | 6.7756 | 0.9752 | 2.9752 | 29.4187
8411 | 13.2873 | 6.5636 | 0.9736 | 3.269 | 29.14
8412 | 14.1766 | 6.5082 | 1.0516 | 3.5123 | 27.6267
8413 | 13.0769 | 6.3725 | 1.0103 | 3.7034 | 26.668
8414 | 12.1435 | 4.8832 | 1.1306 | 4.0936 | 26.1427
8415 | 11.9417 | 3.7655 | 0.9855 | 3.8061 | 25.772
8416 | 10.2503 | 2.9982 | 1.0263 | 3.7722 | 25.092
8417 | 9.8901 | 3.0262 | 0.8602 | 3.7399 | 24.968
8418 | 9.7329 | 2.9681 | 0.9387 | 3.8473 | 26.0187
8419 | 9.1831 | 3.2996 | 0.894 | 4.1258 | 26.8533
8420 | 9.4868 | 2.9635 | 0.9196 | 4.2316 | 27.7493
8421 | 9.8618 | 3.091 | 1.0732 | 4.1692 | 27.9347
8422 | 9.4941 | 3.1306 | 0.9924 | 3.9989 | 27.3173
8423 | 9.4052 | 3.5223 | 0.8301 | 3.8299 | 25.988
8424 | 9.5139 | 3.6866 | 1.0385 | 3.7301 | 23.6707
8425 | 8.7458 | 3.7626 | 0.972 | 3.5904 | 23.516
8426 | 9.5683 | 4.135 | 0.977 | 3.393 | 23.7013
8427 | 9.3475 | 4.2311 | 0.9361 | 3.1692 | 25.092
8428 | 9.9612 | 4.6332 | 0.9567 | 3.1195 | 26.3587
8429 | 9.5307 | 4.9628 | 0.9875 | 2.9476 | 29.7893
8430 | 9.8225 | 5.5914 | 0.9286 | 2.7 | 34.1467
8431 | 10.0171 | 6.0647 | 0.9214 | 2.8627 | 36.6493
8432 | 10.5318 | 6.3608 | 0.886 | 3.4703 | 36.556
8433 | 11.1981 | 6.6536 | 1.0461 | 4.3364 | 34.7947
8434 | 12.6068 | 7.0752 | 0.9567 | 4.809 | 31.6427
8435 | 13.5559 | 7.1304 | 0.8995 | 4.978 | 30.0667
8436 | 13.9243 | 7.6117 | 0.9236 | 5.0477 | 27.564
8437 | 13.1778 | 7.1746 | 0.9592 | 5.1143 | 27.78
8438 | 12.1929 | 6.106 | 0.9472 | 5.1343 | 26.9773
8439 | 11.5958 | 4.8902 | 0.9294 | 5.1241 | 25.0307
8440 | 11.0067 | 4.4317 | 0.9225 | 5.1041 | 25.5253
8441 | 10.6119 | 3.8056 | 0.9389 | 5.0468 | 26.7613
8442 | 9.9444 | 3.5945 | 1.0816 | 5.0795 | 27.9347
8443 | 10.1928 | 3.693 | 1.0272 | 5.2417 | 27.9347
8444 | 9.8137 | 4.3977 | 1.0534 | 5.2065 | 27.812
8445 | 10.094 | 5.121 | 1.0302 | 5.0557 | 26.8533
8446 | 9.4628 | 5.5959 | 0.9162 | 4.6528 | 27.132
8447 | 9.6055 | 5.7832 | 0.8716 | 4.1628 | 25.5867
8448 | 9.1116 | 6.1491 | 0.9627 | 3.8796 | 23.5773
8449 | 9.3393 | 6.5756 | 0.9558 | 4.0473 | 22.8987
8450 | 9.6099 | 6.9139 | 0.9155 | 3.5399 | 22.6813
8451 | 9.3983 | 7.359 | 1.0192 | 3.649 | 24.628
8452 | 9.5364 | 7.8035 | 0.9983 | 3.3586 | 26.0507
8453 | 9.722 | 8.0727 | 0.9487 | 3.162 | 27.348
8454 | 9.848 | 8.1723 | 1.0658 | 3.0219 | 30.3147
8455 | 10.14 | 8.2925 | 0.9601 | 2.9501 | 32.3227
8456 | 10.4083 | 8.3391 | 0.9564 | 3.5717 | 31.9827
8457 | 11.902 | 8.5591 | 1.0071 | 4.3721 | 32.972
8458 | 12.9978 | 8.5863 | 0.9381 | 4.8676 | 31.4573
8459 | 14.2346 | 8.3601 | 0.9203 | 5.0553 | 30.1293
8460 | 13.3706 | 8.6763 | 1.0576 | 5.1016 | 28.12
8461 | 13.3416 | 8.0596 | 1.0246 | 5.1347 | 25.8333
8462 | 12.472 | 6.383 | 0.8982 | 5.1542 | 23.3
8463 | 11.2196 | 4.7638 | 1.0108 | 5.1105 | 23.392
8464 | 10.7419 | 3.8443 | 0.9063 | 5.0235 | 23.4547
8465 | 9.8678 | 3.0051 | 0.9684 | 5.0655 | 25.5253
8466 | 9.9722 | 3.2755 | 1.0298 | 5.0901 | 27.7187
8467 | 9.5738 | 3.119 | 0.9905 | 5.2468 | 28.46
8468 | 10.0014 | 3.6223 | 0.8926 | 5.2094 | 28.4907
8469 | 9.6292 | 4.3954 | 0.9719 | 5.0472 | 28.4907
8470 | 9.2041 | 5.0903 | 0.9738 | 4.6426 | 28.0587
8471 | 9.7725 | 5.6518 | 0.9946 | 4.1793 | 26.9467
8472 | 9.9557 | 6.2212 | 0.9759 | 4.0036 | 23.98
8473 | 9.8257 | 6.7189 | 0.9524 | 3.9458 | 23.3307
8474 | 9.6332 | 7.2191 | 0.9516 | 3.6681 | 24.412
8475 | 9.581 | 7.6946 | 0.9849 | 3.6804 | 25.864
8476 | 9.4182 | 8.2197 | 0.9871 | 3.466 | 27.008
8477 | 9.2885 | 6.157 | 1.0606 | 3.2219 | 28.7387
8478 | 9.3089 | 6.4839 | 0.9954 | 3.0894 | 33.6827
8479 | 9.5194 | 7.0354 | 0.981 | 2.9595 | 33.776
8480 | 9.2036 | 7.2563 | 1.019 | 3.5548 | 33.652
8481 | 9.5443 | 7.2932 | 0.9794 | 4.3657 | 34.3933
8482 | 9.8831 | 7.5681 | 0.9463 | 4.8574 | 33.3427
8483 | 9.6373 | 7.7383 | 0.953 | 5.0043 | 30.376
8484 | 10.171 | 7.9261 | 0.9959 | 5.0697 | 26.5133
8485 | 9.6729 | 7.8013 | 0.9736 | 5.1067 | 24.5053
8486 | 9.8171 | 7.9861 | 0.9989 | 5.1398 | 22.6813
8487 | 9.3221 | 7.3184 | 1.002 | 5.133 | 21.816
8488 | 9.9201 | 7.1078 | 0.9967 | 5.0409 | 22.28
8489 | 8.9406 | 6.9795 | 1.0556 | 4.97 | 25
8490 | 9.6116 | 6.6567 | 0.9307 | 5.0243 | 27.2867
8491 | 9.7447 | 6.5051 | 0.9404 | 5.1687 | 28.5227
8492 | 9.333 | 6.7929 | 0.8922 | 5.1364 | 29.9747
8493 | 8.9677 | 7.1541 | 0.904 | 4.9967 | 30.284
8494 | 9.5187 | 7.3126 | 0.9752 | 4.6163 | 30.3453
8495 | 9.3981 | 7.393 | 0.8646 | 4.1441 | 29.048
8496 | 9.6969 | 7.5963 | 0.971 | 3.8728 | 26.452
8497 | 9.9266 | 7.3563 | 0.9285 | 3.8401 | 25.9573
8498 | 9.5694 | 7.4768 | 0.9398 | 3.7649 | 26.2667
8499 | 9.9694 | 7.3214 | 0.9802 | 3.5594 | 26.2973
8500 | 9.5392 | 7.3146 | 1.021 | 3.3191 | 27.5027
8501 | 9.5122 | 7.0581 | 1.007 | 3.0418 | 30.16
8502 | 9.7454 | 6.7702 | 1.0317 | 2.9675 | 33.2507
8503 | 9.5496 | 6.7285 | 0.9112 | 2.8971 | 33.6213
8504 | 10.0638 | 6.6132 | 0.9717 | 3.4618 | 32.4773
8505 | 9.4045 | 6.3363 | 0.8849 | 4.2868 | 31.5507
8506 | 9.6115 | 6.4277 | 0.9646 | 4.8239 | 30.16
8507 | 9.624 | 6.153 | 1.0161 | 4.9767 | 31.6427
8508 | 9.6447 | 6.0535 | 0.9371 | 4.9725 | 33.2187
8509 | 8.9273 | 6.1043 | 0.9995 | 5.0141 | 32.9413
8510 | 9.4579 | 5.6915 | 1.042 | 5.0128 | 31.612
8511 | 9.3405 | 5.0626 | 0.9453 | 4.9572 | 31.396
8512 | 9.4515 | 4.7811 | 1.0669 | 4.9232 | 30.4067
8513 | 9.3775 | 4.1026 | 0.9254 | 4.8761 | 30.8707
8514 | 9.251 | 3.7613 | 1.0054 | 4.9555 | 31.0253
8515 | 9.3729 | 3.802 | 0.9657 | 5.0787 | 31.18
8516 | 9.6683 | 3.8111 | 0.9821 | 5.0362 | 30.932
8517 | 9.6427 | 4.0568 | 1.0164 | 4.9131 | 30.376
8518 | 9.2734 | 4.2879 | 0.9721 | 4.5178 | 29.8813
8519 | 9.5618 | 4.3678 | 0.9508 | 4.0447 | 27.7187
8520 | 9.284 | 4.4895 | 0.9734 | 3.7607 | 23.856
8521 | 9.7499 | 4.6133 | 0.9698 | 3.7331 | 22.3413
8522 | 9.3286 | 4.3963 | 1.081 | 3.6435 | 22.188
8523 | 9.5031 | 4.81 | 1.0197 | 3.4444 | 21.7853
8524 | 9.3205 | 4.8365 | 0.9606 | 3.269 | 22.9293
8525 | 9.0826 | 7.0197 | 0.9528 | 2.9849 | 26.452
8526 | 9.1441 | 7.7142 | 0.9441 | 2.7985 | 30.84
8527 | 10.1376 | 8.4219 | 0.9064 | 2.813 | 33.9613
8528 | 10.3095 | 8.7721 | 1.0084 | 3.3174 | 34.8267
8529 | 11.0369 | 8.6501 | 0.9494 | 4.0244 | 33.188
8530 | 11.9508 | 9.3637 | 0.9607 | 4.4855 | 30.284
8531 | 13.6119 | 9.4822 | 0.9636 | 4.6833 | 27.688
8532 | 13.6775 | 9.8328 | 0.9011 | 4.7874 | 25.1227
8533 | 13.3371 | 9.8525 | 0.923 | 4.7925 | 23.516
8534 | 12.9172 | 9.5757 | 1.0123 | 4.7802 | 22.7133
8535 | 11.2204 | 9.5474 | 0.9743 | 4.7059 | 22.9907
8536 | 10.6996 | 9.683 | 0.9657 | 4.5674 | 23.084
8537 | 10.3252 | 9.6125 | 0.8645 | 4.4965 | 25.308
8538 | 10.0569 | 9.5121 | 0.9596 | 4.5105 | 26.4827
8539 | 9.8583 | 9.667 | 1.0079 | 4.6553 | 26.9467
8540 | 9.5271 | 9.7862 | 0.9314 | 4.6392 | 26.7293
8541 | 9.8006 | 10.0498 | 1.0364 | 4.4812 | 26.9467
8542 | 9.6006 | 10.303 | 1.0268 | 4.114 | 26.6373
8543 | 9.1869 | 10.557 | 0.937 | 3.6864 | 25.4627
8544 | 9.471 | 11.1213 | 1.0233 | 3.4754 | 22.064
8545 | 9.4164 | 11.4558 | 0.9982 | 3.4299 | 23.0213
8546 | 9.5889 | 11.7848 | 1.0481 | 3.1119 | 23.4853
8547 | 9.8845 | 11.9688 | 0.9398 | 3.0066 | 24.2573
8548 | 10.0621 | 12.3846 | 0.9506 | 2.8304 | 25.8333
8549 | 9.5519 | 12.6929 | 0.9989 | 2.602 | 30.2213
8550 | 9.3472 | 13.0535 | 0.9176 | 2.4962 | 34.332
8551 | 9.6749 | 13.5592 | 1.0359 | 2.5383 | 35.32
8552 | 11.0348 | 13.6523 | 0.9479 | 2.6504 | 35.32
8553 | 11.2535 | 13.7172 | 0.9305 | 2.8266 | 34.9187
8554 | 12.4779 | 13.9334 | 0.9503 | 3.1463 | 32.168
8555 | 13.0169 | 14.3843 | 0.9655 | 3.4308 | 28.708
8556 | 13.3654 | 14.5305 | 0.9826 | 3.6537 | 25.772
8557 | 13.1091 | 14.0873 | 0.9885 | 3.8065 | 23.8253
8558 | 12.6025 | 14.2318 | 0.9262 | 3.8477 | 23.424
8559 | 11.7846 | 13.7612 | 0.9909 | 3.7356 | 22.7747
8560 | 11.0737 | 12.5303 | 0.9442 | 3.6469 | 23.1453
8561 | 10.3032 | 12.3353 | 0.983 | 3.5717 | 23.856
8562 | 9.7256 | 11.6062 | 1.0061 | 3.6414 | 24.2573
8563 | 9.6716 | 11.5 | 1.0041 | 3.9794 | 24.1027
8564 | 9.7587 | 11.7333 | 0.8965 | 4.0329 | 23.424
8565 | 9.9535 | 12.1768 | 0.9543 | 3.962 | 22.3107
8566 | 9.4963 | 12.7721 | 0.9792 | 3.7399 | 22.156
8567 | 10.1499 | 13.0584 | 0.9551 | 3.4737 | 20.92
8568 | 10.08 | 13.3582 | 0.9233 | 3.3459 | 19.3747
8569 | 9.5371 | 13.7918 | 0.9462 | 3.1629 | 19.2827
8570 | 9.8241 | 14.1369 | 0.9703 | 2.8614 | 18.9733
8571 | 9.4808 | 14.5077 | 0.9594 | 2.6758 | 20.92
8572 | 9.5211 | 14.8297 | 0.9496 | 2.6389 | 22.8053
8573 | 10.3822 | 15.1031 | 0.9239 | 2.6172 | 25.896
8574 | 9.3571 | 15.6145 | 0.9351 | 2.4865 | 28.4293
8575 | 10.1735 | 15.7509 | 1.0157 | 2.4606 | 28.9853
8576 | 10.3341 | 16.0046 | 0.9399 | 2.4699 | 30.284
8577 | 11.6 | 16.107 | 0.9076 | 2.5485 | 32.0453
8578 | 12.0645 | 16.3013 | 0.9397 | 2.7268 | 32.3227
8579 | 13.4968 | 16.5142 | 0.8996 | 2.9939 | 29.3253
8580 | 13.8235 | 16.4977 | 0.9566 | 3.1595 | 26.576
8581 | 13.0474 | 16.1214 | 0.8979 | 3.2524 | 26.112
8582 | 12.4611 | 14.6703 | 0.9752 | 3.2902 | 25.2773
8583 | 11.9128 | 13.4456 | 0.9044 | 3.2257 | 24.2267
8584 | 10.5077 | 12.2452 | 0.9461 | 3.1327 | 24.32
8585 | 10.1003 | 11.5248 | 0.8589 | 3.0508 | 25.5253
8586 | 9.9712 | 11.2646 | 1.0306 | 3.103 | 27.224
8587 | 9.4863 | 11.7379 | 0.909 | 3.4507 | 26.668
8588 | 9.2467 | 12.0364 | 0.9104 | 3.486 | 26.0507
8589 | 9.9166 | 13.2076 | 0.979 | 3.3098 | 24.5053
8590 | 9.9777 | 13.0716 | 1.0627 | 3.1726 | 23.516
8591 | 9.9694 | 13.236 | 0.9954 | 3.1055 | 22.6813
8592 | 9.4744 | 13.3665 | 1.0158 | 3.1293 | 20.7347
8593 | 9.1119 | 13.2779 | 0.9251 | 3.0801 | 20.58
8594 | 9.4315 | 13.6099 | 1.0778 | 2.9599 | 21.4147
8595 | 9.3077 | 13.7945 | 0.9176 | 3.0257 | 22.3107
8596 | 9.0502 | 13.7441 | 0.9403 | 2.8822 | 23.2067
8597 | 9.5132 | 13.67 | 1.0248 | 2.6665 | 24.9067
8598 | 9.8989 | 13.7867 | 1.0317 | 2.5811 | 27.3173
8599 | 10.3464 | 13.9286 | 1.0426 | 2.41 | 27.9973
8600 | 11.1875 | 14.0613 | 0.9709 | 2.4733 | 28.5533
8601 | 11.2583 | 14.0173 | 0.879 | 2.7081 | 29.7587
8602 | 12.71 | 14.0856 | 1.0176 | 2.7204 | 27.8427
8603 | 13.41 | 14.012 | 0.9727 | 2.9731 | 25
8604 | 13.8258 | 14.2058 | 0.9727 | 3.1467 | 22.6813
8605 | 13.6617 | 14.2086 | 0.9671 | 3.2626 | 21.724
8606 | 12.5977 | 12.8722 | 0.9348 | 3.3531 | 20.2093
8607 | 10.9398 | 12.0984 | 0.9717 | 3.2278 | 19.9933
8608 | 11.1848 | 11.1391 | 0.9813 | 3.0877 | 20.364
8609 | 10.4522 | 10.7825 | 0.9425 | 3.0274 | 22.4653
8610 | 9.4797 | 10.6423 | 0.9503 | 3.1229 | 23.98
8611 | 9.3666 | 10.8916 | 0.8973 | 3.4371 | 25
8612 | 9.1629 | 11.2245 | 1.0364 | 3.4962 | 24.9373
8613 | 9.6617 | 11.8466 | 0.9541 | 3.4737 | 24.752
8614 | 9.4501 | 11.7823 | 0.956 | 3.3471 | 23.64
8615 | 10.0273 | 12.0763 | 0.9138 | 3.1764 | 22.7133
8616 | 10.0225 | 12.1889 | 0.9979 | 3.1306 | 21.384
8617 | 10.1794 | 12.2604 | 0.9257 | 3.2452 | 21.3227
8618 | 9.3516 | 12.3497 | 1.0149 | 3.1021 | 21.5693
8619 | 9.6045 | 12.5898 | 0.9732 | 2.9336 | 22.8987
8620 | 9.5052 | 12.5816 | 1.0237 | 2.7548 | 23.64
8621 | 10.1057 | 12.7922 | 1.0396 | 2.5472 | 25.3707
8622 | 9.7808 | 12.9527 | 0.9142 | 2.4567 | 28.6453
8623 | 10.0773 | 13.0519 | 0.9793 | 2.4788 | 29.604
8624 | 10.7753 | 13.3886 | 1.0436 | 2.5676 | 29.2027
8625 | 11.4765 | 13.4015 | 1.0206 | 2.6487 | 30.6853
8626 | 12.2803 | 13.5557 | 1.0397 | 2.7854 | 28.8307
8627 | 12.9775 | 13.6889 | 0.9848 | 3.0168 | 26.7613
8628 | 13.3941 | 13.6557 | 1.005 | 3.1531 | 24.2573
8629 | 13.3536 | 13.3882 | 0.9965 | 3.2418 | 23.2387
8630 | 12.4668 | 12.8289 | 0.9302 | 3.3136 | 21.7853
8631 | 11.1788 | 11.5046 | 0.9639 | 3.2253 | 20.4573
8632 | 10.7572 | 10.9371 | 0.9124 | 3.1136 | 20.3333
8633 | 9.9194 | 10.7069 | 1.0003 | 3.1004 | 22.0947
8634 | 9.9569 | 10.7291 | 0.9746 | 3.2257 | 24.536
8635 | 9.3775 | 10.5405 | 0.9874 | 3.5136 | 26.236
8636 | 9.6751 | 11.0618 | 1.0041 | 3.5938 | 25.772
8637 | 9.4339 | 11.7418 | 0.8929 | 3.5577 | 25.1853
8638 | 9.063 | 11.5689 | 0.9962 | 3.4083 | 25.3387
8639 | 9.1667 | 11.7004 | 0.9811 | 3.2321 | 24.0413
8640 | 9.0062 | 11.8069 | 1.0118 | 3.1505 | 22.8987
8641 | 9.2781 | 11.7888 | 0.9474 | 3.2389 | 22.7133
8642 | 9.4869 | 11.9847 | 0.9746 | 3.0762 | 23.4547
8643 | 8.8271 | 12.1883 | 1.0209 | 2.886 | 24.1653
8644 | 9.3051 | 12.059 | 0.9098 | 2.6979 | 25.4933
8645 | 9.2594 | 7.8058 | 0.9341 | 2.52 | 27.1627
8646 | 9.7752 | 7.7329 | 0.9507 | 2.4559 | 30.2533
8647 | 9.8997 | 7.5736 | 0.9421 | 2.5659 | 30.4067
8648 | 9.0275 | 7.7024 | 0.9969 | 2.9234 | 30.1293
8649 | 10.0426 | 7.8293 | 0.9822 | 3.3374 | 31.396
8650 | 9.2617 | 7.7677 | 0.995 | 3.9102 | 29.696
8651 | 9.4231 | 7.8631 | 0.9894 | 3.9085 | 27.564
8652 | 9.7589 | 7.7759 | 0.9821 | 4.0575 | 25.2467
8653 | 10.1235 | 7.5768 | 1.0148 | 4.1144 | 23.5467
8654 | 9.5832 | 7.3714 | 1.0293 | 4.1484 | 22.28
8655 | 9.5715 | 6.7652 | 0.9739 | 4.1314 | 20.9507
8656 | 9.348 | 6.7343 | 0.9526 | 4.0129 | 20.9827
8657 | 9.2537 | 6.8259 | 0.9832 | 4.029 | 23.4547
8658 | 9.4313 | 6.674 | 0.9978 | 4.1288 | 26.668
8659 | 9.1277 | 6.7483 | 0.946 | 4.3101 | 28.3373
8660 | 9.4334 | 7.211 | 1.0413 | 4.3195 | 28.7387
8661 | 9.6095 | 7.0734 | 1.0154 | 4.2201 | 29.0787
8662 | 9.3722 | 7.0546 | 0.9626 | 3.9169 | 28.1827
8663 | 9.3765 | 6.8495 | 0.9046 | 3.5658 | 26.9773
8664 | 9.6198 | 6.8491 | 1.0714 | 3.3752 | 25.988
8665 | 9.9169 | 6.5588 | 1.0391 | 3.4146 | 26.668
8666 | 9.6131 | 6.4933 | 0.958 | 3.1998 | 27.6267
8667 | 9.9182 | 6.4792 | 0.9828 | 3.0257 | 28.8933
8668 | 9.6409 | 6.2528 | 0.9283 | 2.8079 | 29.5107
8669 | 8.9802 | 6.1587 | 1.0419 | 2.6211 | 31.6747
8670 | 9.3891 | 6.3722 | 0.9821 | 2.5654 | 37.236
8671 | 9.7799 | 6.275 | 1.0036 | 2.616 | 40.172
8672 | 9.8018 | 6.1464 | 0.944 | 2.9654 | 41.5013
8673 | 9.6948 | 6.1029 | 0.9614 | 3.3684 | 42.1187
8674 | 9.373 | 6.2961 | 1.0729 | 3.7008 | 40.512
8675 | 9.5781 | 6.1936 | 0.9748 | 3.9428 | 37.7
8676 | 9.0859 | 6.0908 | 0.9411 | 4.0978 | 34.116
8677 | 9.4859 | 6.0032 | 0.953 | 4.2222 | 31.86
8678 | 9.6917 | 5.5878 | 0.9436 | 4.3131 | 30.4387
8679 | 8.979 | 5.1014 | 0.9808 | 4.2804 | 28.924
8680 | 9.5046 | 5.0682 | 0.967 | 4.1704 | 29.1707
8681 | 8.8272 | 4.9054 | 1.0023 | 4.1399 | 30.84
8682 | 9.7938 | 4.8424 | 0.8101 | 4.2197 | 34.3013
8683 | 9.325 | 4.9192 | 1.0042 | 4.3844 | 34.7947
8684 | 9.5813 | 4.9556 | 0.9702 | 4.4175 | 34.424
8685 | 9.1805 | 5.3533 | 0.9148 | 4.4018 | 33.5907
8686 | 9.6093 | 5.4346 | 0.9673 | 4.0002 | 34.3013
8687 | 9.4215 | 5.2026 | 0.9436 | 3.5951 | 32.972
8688 | 9.6441 | 5.2678 | 0.9158 | 3.4168 | 30.7787
8689 | 9.5053 | 5.2862 | 0.984 | 3.4422 | 29.4187
8690 | 9.3405 | 4.9348 | 1.0003 | 3.2529 | 29.14
8691 | 9.0159 | 5.2339 | 0.9452 | 3.2558 | 29.5107
8692 | 9.4412 | 5.3563 | 0.9163 | 3.0206 | 31.952
8693 | 9.6673 | 7.4948 | 1.003 | 2.8266 | 35.9693
8694 | 9.6229 | 7.3621 | 1.0296 | 2.5319 | 39.8627
8695 | 9.9341 | 7.5444 | 0.9928 | 2.627 | 42.9227
8696 | 10.5126 | 7.3485 | 0.9254 | 3.0975 | 44.1893
8697 | 11.2638 | 7.4146 | 0.9366 | 3.39 | 44.9307
8698 | 12.6365 | 7.5242 | 0.923 | 3.6945 | 43.1387
8699 | 13.3204 | 7.7347 | 1.0325 | 3.8906 | 41.5933
8700 | 13.4299 | 7.2532 | 0.9757 | 4.0002 | 38.8427
8701 | 13.5953 | 7.4097 | 1.0694 | 4.0239 | 37.0813
8702 | 12.7677 | 6.8017 | 1.0348 | 4.0622 | 35.3827
8703 | 11.1653 | 6.4614 | 1.0165 | 3.9823 | 35.32
8704 | 10.8268 | 6.0408 | 0.959 | 3.9021 | 35.9693
8705 | 10.6814 | 5.8681 | 1.0031 | 3.835 | 38.2867
8706 | 9.6193 | 5.6047 | 0.9942 | 3.9229 | 39.74
8707 | 10.036 | 5.7392 | 0.9516 | 4.2256 | 38.5653
8708 | 9.8697 | 5.9139 | 0.8886 | 4.2855 | 38.2867
8709 | 9.5815 | 6.2889 | 1.052 | 4.2031 | 36.928
8710 | 8.9795 | 6.4136 | 0.8971 | 3.9165 | 36.34
8711 | 9.536 | 6.6144 | 1.009 | 3.5386 | 32.8173
8712 | 9.6328 | 6.5231 | 0.9578 | 3.4125 | 29.4187
8713 | 9.8116 | 7.0393 | 0.9201 | 3.4694 | 29.4493
8714 | 8.8134 | 7.4036 | 1.0178 | 3.255 | 29.48
8715 | 9.8189 | 7.2507 | 0.9484 | 3.0809 | 29.6347
8716 | 9.4638 | 7.2933 | 0.941 | 2.824 | 30.7467
8717 | 9.508 | 7.7221 | 0.8705 | 2.5637 | 34.0227
8718 | 9.4364 | 8.0907 | 0.9532 | 2.4873 | 39.6467
8719 | 9.8838 | 8.2784 | 0.9402 | 2.5289 | 41.2533
8720 | 10.7177 | 8.3828 | 0.9364 | 2.6746 | 39.616
8721 | 11.6496 | 8.5064 | 0.8532 | 2.8151 | 39.5853
8722 | 12.6329 | 8.8933 | 1.0329 | 3.0525 | 39.8933
8723 | 13.2026 | 9.0053 | 0.9614 | 3.303 | 39.0907
8724 | 13.5134 | 8.9892 | 1.026 | 3.5586 | 38.472
8725 | 13.3551 | 8.8681 | 0.9899 | 3.6966 | 37.916
8726 | 12.5963 | 8.6769 | 0.983 | 3.7671 | 37.0813
8727 | 11.655 | 8.1668 | 1.0227 | 3.753 | 37.7613
8728 | 11.0788 | 8.0602 | 0.9511 | 3.6745 | 37.7933
8729 | 9.8205 | 8.0342 | 0.9812 | 3.6643 | 37.8547
8730 | 9.5116 | 8.1685 | 0.9612 | 3.7271 | 38.5347
8731 | 9.8751 | 8.3633 | 0.9324 | 3.9293 | 37.824
8732 | 9.6887 | 8.5496 | 0.9719 | 3.9993 | 36.8347
8733 | 9.2391 | 8.9549 | 1.0086 | 3.9458 | 35.32
8734 | 9.1683 | 8.6861 | 0.9443 | 3.7339 | 34.116
8735 | 9.6531 | 8.5249 | 0.9555 | 3.4596 | 31.7053
8736 | 9.2063 | 8.1565 | 1.0696 | 3.3327 | 30.8093
8737 | 9.4217 | 8.1656 | 1.0939 | 3.1586 | 29.8507
8738 | 9.4772 | 7.8205 | 0.9154 | 3.0108 | 29.6347
8739 | 9.7258 | 7.728 | 0.8848 | 2.7115 | 29.9747
8740 | 9.8774 | 7.5896 | 0.9565 | 2.7399 | 30.592
8741 | 9.8543 | 7.4469 | 1.0557 | 2.5552 | 34.0227
8742 | 9.5186 | 7.1299 | 1.0053 | 2.4296 | 37.1747
8743 | 10.1316 | 6.9552 | 1.019 | 2.4117 | 39.8627
8744 | 10.6336 | 6.8599 | 0.9266 | 2.4173 | 40.08
8745 | 11.8262 | 6.4839 | 1.0144 | 2.4678 | 40.8213
8746 | 13.1455 | 6.315 | 1.0203 | 2.709 | 39.8013
8747 | 12.697 | 6.0919 | 0.9007 | 3.0631 | 40.0173
8748 | 13.1021 | 5.9797 | 0.9718 | 3.2839 | 39.5547
8749 | 13.3552 | 5.0645 | 1.0267 | 3.3433 | 39.6773
8750 | 12.4421 | 4.1497 | 1.0303 | 3.4388 | 38.5653
8751 | 11.465 | 3.6256 | 1.0281 | 3.4439 | 38.1013
8752 | 10.4638 | 3.2411 | 1.108 | 3.2898 | 37.144
8753 | 10.4225 | 2.8399 | 1.0837 | 3.1582 | 37.236
8754 | 9.8341 | 2.8128 | 1.0554 | 3.2592 | 36.804
8755 | 9.6978 | 3.0886 | 0.9413 | 3.6333 | 35.444
8756 | 9.9279 | 3.0573 | 1.0659 | 3.7195 | 32.9107
8757 | 9.6751 | 2.9789 | 1.0113 | 3.5951 | 31.952
8758 | 9.2771 | 3.1552 | 1.0058 | 3.396 | 30.624
8759 | 8.7983 | 3.1196 | 0.9953 | 3.2507 | 28.46
8760 | 9.153 | 3.156 | 0.9577 | 3.1756 | 25.7107

## SupIm
t | Business park.Solar (West/East) | City.Solar (West/East) | City.Operation decentral units
0 | 0 | 0 | 0
1 | 0 | 0 | 0.60829
2 | 0 | 0 | 0.63341
3 | 0 | 0 | 0.67025
4 | 0 | 0 | 0.70148
5 | 0 | 0 | 0.73943
6 | 0 | 0 | 0.79972
7 | 0 | 0 | 0.77292
8 | 0 | 0 | 0.79915
9 | 0.0064 | 0.0064 | 0.79635
10 | 0.0693 | 0.0693 | 0.81143
11 | 0.1173 | 0.1173 | 0.80584
12 | 0.153 | 0.153 | 0.78186
13 | 0.1515 | 0.1515 | 0.77516
14 | 0.1229 | 0.1229 | 0.76789
15 | 0.0831 | 0.0831 | 0.77403
16 | 0.0368 | 0.0368 | 0.7841
17 | 0.0008 | 0.0008 | 0.79301
18 | 0 | 0 | 0.788
19 | 0 | 0 | 0.77068
20 | 0 | 0 | 0.76178
21 | 0 | 0 | 0.74335
22 | 0 | 0 | 0.73163
23 | 0 | 0 | 0.69257
24 | 0 | 0 | 0.68195
25 | 0 | 0 | 0.68029
26 | 0 | 0 | 0.69758
27 | 0 | 0 | 0.72103
28 | 0 | 0 | 0.73052
29 | 0 | 0 | 0.78075
30 | 0 | 0 | 0.83654
31 | 0 | 0 | 0.86835
32 | 0 | 0 | 0.88506
33 | 0.0096 | 0.0096 | 0.85494
34 | 0.0955 | 0.0955 | 0.80302
35 | 0.1584 | 0.1584 | 0.73885
36 | 0.1878 | 0.1878 | 0.74499
37 | 0.1944 | 0.1944 | 0.77066
38 | 0.1698 | 0.1698 | 0.7807
39 | 0.1215 | 0.1215 | 0.77456
40 | 0.0543 | 0.0543 | 0.76062
41 | 0.0008 | 0.0008 | 0.77177
42 | 0 | 0 | 0.75992
43 | 0 | 0 | 0.73274
44 | 0 | 0 | 0.70596
45 | 0 | 0 | 0.68195
46 | 0 | 0 | 0.66187
47 | 0 | 0 | 0.62447
48 | 0 | 0 | 0.57928
49 | 0 | 0 | 0.57314
50 | 0 | 0 | 0.57759
51 | 0 | 0 | 0.60105
52 | 0 | 0 | 0.61947
53 | 0 | 0 | 0.66801
54 | 0 | 0 | 0.72383
55 | 0 | 0 | 0.7199
56 | 0 | 0 | 0.68588
57 | 0.0072 | 0.0072 | 0.716
58 | 0.1026 | 0.1026 | 0.72883
59 | 0.1591 | 0.1591 | 0.7082
60 | 0.2097 | 0.2097 | 0.68029
61 | 0.2323 | 0.2323 | 0.66356
62 | 0.204 | 0.204 | 0.67136
63 | 0.1734 | 0.1734 | 0.74557
64 | 0.0706 | 0.0706 | 0.75785
65 | 0.0016 | 0.0016 | 0.73107
66 | 0 | 0 | 0.72214
67 | 0 | 0 | 0.69257
68 | 0 | 0 | 0.63509
69 | 0 | 0 | 0.58094
70 | 0 | 0 | 0.56476
71 | 0 | 0 | 0.5363
72 | 0 | 0 | 0.58262
73 | 0 | 0 | 0.57872
74 | 0 | 0 | 0.58039
75 | 0 | 0 | 0.58094
76 | 0 | 0 | 0.58262
77 | 0 | 0 | 0.6323
78 | 0 | 0 | 0.69144
79 | 0 | 0 | 0.69313
80 | 0 | 0 | 0.68978
81 | 0.0072 | 0.0072 | 0.70596
82 | 0.0567 | 0.0567 | 0.71434
83 | 0.0903 | 0.0903 | 0.72103
84 | 0.1087 | 0.1087 | 0.70148
85 | 0.1254 | 0.1254 | 0.69202
86 | 0.1103 | 0.1103 | 0.68865
87 | 0.0831 | 0.0831 | 0.69202
88 | 0.0368 | 0.0368 | 0.68754
89 | 0.0008 | 0.0008 | 0.70261
90 | 0 | 0 | 0.71545
91 | 0 | 0 | 0.70986
92 | 0 | 0 | 0.69758
93 | 0 | 0 | 0.68364
94 | 0 | 0 | 0.67805
95 | 0 | 0 | 0.6401
96 | 0 | 0 | 0.59435
97 | 0 | 0 | 0.59601
98 | 0 | 0 | 0.6016
99 | 0 | 0 | 0.61499
100 | 0 | 0 | 0.63117
101 | 0 | 0 | 0.69368
102 | 0 | 0 | 0.78186
103 | 0 | 0 | 0.81143
104 | 0 | 0 | 0.85328
105 | 0.0024 | 0.0024 | 0.85162
106 | 0.02 | 0.02 | 0.85607
107 | 0.0384 | 0.0384 | 0.82761
108 | 0.0488 | 0.0488 | 0.77906
109 | 0.0504 | 0.0504 | 0.73553
110 | 0.0448 | 0.0448 | 0.70596
111 | 0.028 | 0.028 | 0.69758
112 | 0.0152 | 0.0152 | 0.69871
113 | 0.0008 | 0.0008 | 0.72773
114 | 0 | 0 | 0.75229
115 | 0 | 0 | 0.74892
116 | 0 | 0 | 0.74615
117 | 0 | 0 | 0.71434
118 | 0 | 0 | 0.69647
119 | 0 | 0 | 0.62838
120 | 0 | 0 | 0.59211
121 | 0 | 0 | 0.58262
122 | 0 | 0 | 0.59435
123 | 0 | 0 | 0.62671
124 | 0 | 0 | 0.65852
125 | 0 | 0 | 0.69647
126 | 0 | 0 | 0.74781
127 | 0 | 0 | 0.79693
128 | 0 | 0 | 0.85942
129 | 0.0056 | 0.0056 | 0.85886
130 | 0.0448 | 0.0448 | 0.81646
131 | 0.0592 | 0.0592 | 0.7467
132 | 0.0768 | 0.0768 | 0.69982
133 | 0.0888 | 0.0888 | 0.67025
134 | 0.056 | 0.056 | 0.63731
135 | 0.0384 | 0.0384 | 0.62895
136 | 0.0208 | 0.0208 | 0.63844
137 | 0.0008 | 0.0008 | 0.67974
138 | 0 | 0 | 0.72046
139 | 0 | 0 | 0.72383
140 | 0 | 0 | 0.72939
141 | 0 | 0 | 0.71824
142 | 0 | 0 | 0.70651
143 | 0 | 0 | 0.6507
144 | 0 | 0 | 0.61723
145 | 0 | 0 | 0.61333
146 | 0 | 0 | 0.60829
147 | 0 | 0 | 0.62057
148 | 0 | 0 | 0.64179
149 | 0 | 0 | 0.7082
150 | 0 | 0 | 0.74167
151 | 0 | 0 | 0.79915
152 | 0 | 0 | 0.82595
153 | 0.0024 | 0.0024 | 0.80249
154 | 0.012 | 0.012 | 0.80363
155 | 0.0168 | 0.0168 | 0.80194
156 | 0.0216 | 0.0216 | 0.7919
157 | 0.0224 | 0.0224 | 0.78352
158 | 0.1756 | 0.1756 | 0.7612
159 | 0.1294 | 0.1294 | 0.72103
160 | 0.0628 | 0.0628 | 0.70037
161 | 0.0016 | 0.0016 | 0.7121
162 | 0 | 0 | 0.74781
163 | 0 | 0 | 0.75395
164 | 0 | 0 | 0.73274
165 | 0 | 0 | 0.71155
166 | 0 | 0 | 0.66856
167 | 0 | 0 | 0.62113
168 | 0 | 0 | 0.58152
169 | 0 | 0 | 0.57145
170 | 0 | 0 | 0.53073
171 | 0 | 0 | 0.57759
172 | 0 | 0 | 0.55306
173 | 0 | 0 | 0.68029
174 | 0 | 0 | 0.73387
175 | 0 | 0 | 0.76178
176 | 0 | 0 | 0.76568
177 | 0.0072 | 0.0072 | 0.73832
178 | 0.0662 | 0.0662 | 0.70931
179 | 0.1101 | 0.1101 | 0.68809
180 | 0.1436 | 0.1436 | 0.66076
181 | 0.1485 | 0.1485 | 0.62838
182 | 0.1332 | 0.1332 | 0.61109
183 | 0.0831 | 0.0831 | 0.60326
184 | 0.0368 | 0.0368 | 0.60215
185 | 0.0008 | 0.0008 | 0.61443
186 | 0 | 0 | 0.61554
187 | 0 | 0 | 0.58932
188 | 0 | 0 | 0.58429
189 | 0 | 0 | 0.56755
190 | 0 | 0 | 0.52459
191 | 0 | 0 | 0.49779
192 | 0 | 0 | 0.45818
193 | 0 | 0 | 0.4576
194 | 0 | 0 | 0.47882
195 | 0 | 0 | 0.46543
196 | 0 | 0 | 0.53129
197 | 0 | 0 | 0.60384
198 | 0 | 0 | 0.69479
199 | 0 | 0 | 0.71265
200 | 0 | 0 | 0.69871
201 | 0.0032 | 0.0032 | 0.66577
202 | 0.0296 | 0.0296 | 0.67136
203 | 0.0408 | 0.0408 | 0.64458
204 | 0.0408 | 0.0408 | 0.58708
205 | 0.024 | 0.024 | 0.61499
206 | 0.2002 | 0.2002 | 0.57593
207 | 0.1504 | 0.1504 | 0.56365
208 | 0.0753 | 0.0753 | 0.57928
209 | 0.0032 | 0.0032 | 0.55306
210 | 0 | 0 | 0.61053
211 | 0 | 0 | 0.56924
212 | 0 | 0 | 0.56755
213 | 0 | 0 | 0.56086
214 | 0 | 0 | 0.52011
215 | 0 | 0 | 0.50114
216 | 0 | 0 | 0.42748
217 | 0 | 0 | 0.43586
218 | 0 | 0 | 0.39791
219 | 0 | 0 | 0.40405
220 | 0 | 0 | 0.40627
221 | 0 | 0 | 0.4498
222 | 0 | 0 | 0.50617
223 | 0 | 0 | 0.49948
224 | 0 | 0 | 0.50338
225 | 0.004 | 0.004 | 0.48775
226 | 0.0352 | 0.0352 | 0.47826
227 | 0.0576 | 0.0576 | 0.46709
228 | 0.0736 | 0.0736 | 0.42469
229 | 0.0712 | 0.0712 | 0.40071
230 | 0.0632 | 0.0632 | 0.38619
231 | 0.0544 | 0.0544 | 0.37501
232 | 0.024 | 0.024 | 0.39122
233 | 0.0008 | 0.0008 | 0.4152
234 | 0 | 0 | 0.42469
235 | 0 | 0 | 0.42134
236 | 0 | 0 | 0.41296
237 | 0 | 0 | 0.39456
238 | 0 | 0 | 0.40682
239 | 0 | 0 | 0.36331
240 | 0 | 0 | 0.35662
241 | 0 | 0 | 0.32536
242 | 0 | 0 | 0.38284
243 | 0 | 0 | 0.4074
244 | 0 | 0 | 0.43473
245 | 0 | 0 | 0.49948
246 | 0 | 0 | 0.5363
247 | 0 | 0 | 0.59657
248 | 0 | 0 | 0.57314
249 | 0.0152 | 0.0152 | 0.57369
250 | 0.1304 | 0.1304 | 0.63396
251 | 0.2198 | 0.2198 | 0.58039
252 | 0.2734 | 0.2734 | 0.6362
253 | 0.29 | 0.29 | 0.58094
254 | 0.2624 | 0.2624 | 0.55306
255 | 0.1969 | 0.1969 | 0.65407
256 | 0.1021 | 0.1021 | 0.61164
257 | 0.0048 | 0.0048 | 0.66298
258 | 0 | 0 | 0.63452
259 | 0 | 0 | 0.66242
260 | 0 | 0 | 0.63844
261 | 0 | 0 | 0.61164
262 | 0 | 0 | 0.63955
263 | 0 | 0 | 0.5592
264 | 0 | 0 | 0.58039
265 | 0 | 0 | 0.53964
266 | 0 | 0 | 0.59714
267 | 0 | 0 | 0.55472
268 | 0 | 0 | 0.59491
269 | 0 | 0 | 0.63452
270 | 0 | 0 | 0.72214
271 | 0 | 0 | 0.75564
272 | 0 | 0 | 0.77516
273 | 0.0112 | 0.0112 | 0.74781
274 | 0.0961 | 0.0961 | 0.70317
275 | 0.1539 | 0.1539 | 0.68809
276 | 0.1982 | 0.1982 | 0.66967
277 | 0.2186 | 0.2186 | 0.65407
278 | 0.1834 | 0.1834 | 0.65183
279 | 0.1845 | 0.1845 | 0.63452
280 | 0.0887 | 0.0887 | 0.62002
281 | 0.0072 | 0.0072 | 0.63172
282 | 0 | 0 | 0.63341
283 | 0 | 0 | 0.61164
284 | 0 | 0 | 0.6016
285 | 0 | 0 | 0.58262
286 | 0 | 0 | 0.56811
287 | 0 | 0 | 0.54636
288 | 0 | 0 | 0.50617
289 | 0 | 0 | 0.50393
290 | 0 | 0 | 0.48664
291 | 0 | 0 | 0.51901
292 | 0 | 0 | 0.54578
293 | 0 | 0 | 0.60998
294 | 0 | 0 | 0.71935
295 | 0 | 0 | 0.7428
296 | 0 | 0 | 0.72549
297 | 0.0096 | 0.0096 | 0.71824
298 | 0.0772 | 0.0772 | 0.60663
299 | 0.1362 | 0.1362 | 0.50952
300 | 0.1673 | 0.1673 | 0.46153
301 | 0.1953 | 0.1953 | 0.44701
302 | 0.1633 | 0.1633 | 0.42804
303 | 0.1101 | 0.1101 | 0.41019
304 | 0.0551 | 0.0551 | 0.42859
305 | 0.0016 | 0.0016 | 0.46208
306 | 0 | 0 | 0.48944
307 | 0 | 0 | 0.49278
308 | 0 | 0 | 0.4805
309 | 0 | 0 | 0.46933
310 | 0 | 0 | 0.48217
311 | 0 | 0 | 0.45594
312 | 0 | 0 | 0.39177
313 | 0 | 0 | 0.35772
314 | 0 | 0 | 0.37335
315 | 0 | 0 | 0.38284
316 | 0 | 0 | 0.39233
317 | 0 | 0 | 0.43473
318 | 0 | 0 | 0.53687
319 | 0 | 0 | 0.567
320 | 0 | 0 | 0.59435
321 | 0.0096 | 0.0096 | 0.56755
322 | 0.048 | 0.048 | 0.60049
323 | 0.0784 | 0.0784 | 0.63955
324 | 0.1167 | 0.1167 | 0.59714
325 | 0.1048 | 0.1048 | 0.57425
326 | 0.0656 | 0.0656 | 0.58708
327 | 0.0624 | 0.0624 | 0.58932
328 | 0.036 | 0.036 | 0.58373
329 | 0.0016 | 0.0016 | 0.59491
330 | 0 | 0 | 0.61443
331 | 0 | 0 | 0.65908
332 | 0 | 0 | 0.62782
333 | 0 | 0 | 0.60105
334 | 0 | 0 | 0.56534
335 | 0 | 0 | 0.53129
336 | 0 | 0 | 0.48775
337 | 0 | 0 | 0.48775
338 | 0 | 0 | 0.50003
339 | 0 | 0 | 0.51063
340 | 0 | 0 | 0.53519
341 | 0 | 0 | 0.59043
342 | 0 | 0 | 0.68922
343 | 0 | 0 | 0.73832
344 | 0 | 0 | 0.74001
345 | 0.0088 | 0.0088 | 0.71155
346 | 0.086 | 0.086 | 0.6747
347 | 0.1431 | 0.1431 | 0.62057
348 | 0.1852 | 0.1852 | 0.54858
349 | 0.1907 | 0.1907 | 0.53073
350 | 0.1706 | 0.1706 | 0.52515
351 | 0.1251 | 0.1251 | 0.52626
352 | 0.0614 | 0.0614 | 0.53073
353 | 0.0016 | 0.0016 | 0.53798
354 | 0 | 0 | 0.55306
355 | 0 | 0 | 0.54802
356 | 0 | 0 | 0.567
357 | 0 | 0 | 0.55248
358 | 0 | 0 | 0.54692
359 | 0 | 0 | 0.49948
360 | 0 | 0 | 0.46767
361 | 0 | 0 | 0.46654
362 | 0 | 0 | 0.47937
363 | 0 | 0 | 0.50617
364 | 0 | 0 | 0.52681
365 | 0 | 0 | 0.58429
366 | 0 | 0 | 0.66298
367 | 0 | 0 | 0.68475
368 | 0 | 0 | 0.71434
369 | 0.0104 | 0.0104 | 0.67974
370 | 0.0718 | 0.0718 | 0.6429
371 | 0.1244 | 0.1244 | 0.6055
372 | 0.146 | 0.146 | 0.54913
373 | 0.1532 | 0.1532 | 0.46488
374 | 0.1333 | 0.1333 | 0.4537
375 | 0.0895 | 0.0895 | 0.47157
376 | 0.0503 | 0.0503 | 0.52626
377 | 0.0016 | 0.0016 | 0.54913
378 | 0 | 0 | 0.58821
379 | 0 | 0 | 0.56811
380 | 0 | 0 | 0.55696
381 | 0 | 0 | 0.59991
382 | 0 | 0 | 0.57593
383 | 0 | 0 | 0.52402
384 | 0 | 0 | 0.47716
385 | 0 | 0 | 0.495
386 | 0 | 0 | 0.52849
387 | 0 | 0 | 0.50673
388 | 0 | 0 | 0.50952
389 | 0 | 0 | 0.57817
390 | 0 | 0 | 0.65128
391 | 0 | 0 | 0.66076
392 | 0 | 0 | 0.65294
393 | 0.012 | 0.012 | 0.67136
394 | 0.0828 | 0.0828 | 0.68809
395 | 0.1117 | 0.1117 | 0.68809
396 | 0.1595 | 0.1595 | 0.72883
397 | 0.184 | 0.184 | 0.69479
398 | 0.1788 | 0.1788 | 0.67805
399 | 0.1109 | 0.1109 | 0.66018
400 | 0.0575 | 0.0575 | 0.64458
401 | 0.0016 | 0.0016 | 0.65628
402 | 0 | 0 | 0.66132
403 | 0 | 0 | 0.65908
404 | 0 | 0 | 0.64569
405 | 0 | 0 | 0.61443
406 | 0 | 0 | 0.58932
407 | 0 | 0 | 0.54913
408 | 0 | 0 | 0.50393
409 | 0 | 0 | 0.495
410 | 0 | 0 | 0.51007
411 | 0 | 0 | 0.5218
412 | 0 | 0 | 0.53129
413 | 0 | 0 | 0.56811
414 | 0 | 0 | 0.63285
415 | 0 | 0 | 0.63899
416 | 0 | 0 | 0.60049
417 | 0.0032 | 0.0032 | 0.61333
418 | 0.0112 | 0.0112 | 0.64624
419 | 0.0184 | 0.0184 | 0.63452
420 | 0.0256 | 0.0256 | 0.62782
421 | 0.0256 | 0.0256 | 0.64569
422 | 0.3001 | 0.3001 | 0.65407
423 | 0.2214 | 0.2214 | 0.65014
424 | 0.1289 | 0.1289 | 0.63731
425 | 0.0072 | 0.0072 | 0.62895
426 | 0 | 0 | 0.64959
427 | 0 | 0 | 0.66076
428 | 0 | 0 | 0.65518
429 | 0 | 0 | 0.64513
430 | 0 | 0 | 0.62002
431 | 0 | 0 | 0.58821
432 | 0 | 0 | 0.54299
433 | 0 | 0 | 0.54523
434 | 0 | 0 | 0.5642
435 | 0 | 0 | 0.56811
436 | 0 | 0 | 0.58821
437 | 0 | 0 | 0.65128
438 | 0 | 0 | 0.69813
439 | 0 | 0 | 0.77516
440 | 0 | 0 | 0.8226
441 | 0.004 | 0.004 | 0.81032
442 | 0.0424 | 0.0424 | 0.78631
443 | 0.107 | 0.107 | 0.75005
444 | 0.0936 | 0.0936 | 0.74502
445 | 0.0688 | 0.0688 | 0.68588
446 | 0.2057 | 0.2057 | 0.64513
447 | 0.1924 | 0.1924 | 0.65294
448 | 0.14 | 0.14 | 0.65183
449 | 0.0208 | 0.0208 | 0.67136
450 | 0 | 0 | 0.69089
451 | 0 | 0 | 0.69423
452 | 0 | 0 | 0.71879
453 | 0 | 0 | 0.68364
454 | 0 | 0 | 0.64121
455 | 0 | 0 | 0.62561
456 | 0 | 0 | 0.56924
457 | 0 | 0 | 0.54468
458 | 0 | 0 | 0.54412
459 | 0 | 0 | 0.55248
460 | 0 | 0 | 0.57538
461 | 0 | 0 | 0.63676
462 | 0 | 0 | 0.7199
463 | 0 | 0 | 0.78075
464 | 0 | 0 | 0.79414
465 | 0.0056 | 0.0056 | 0.78352
466 | 0.0288 | 0.0288 | 0.77126
467 | 0.0384 | 0.0384 | 0.7467
468 | 0.052 | 0.052 | 0.72939
469 | 0.0816 | 0.0816 | 0.71879
470 | 0.0776 | 0.0776 | 0.71489
471 | 0.0648 | 0.0648 | 0.70596
472 | 0.0392 | 0.0392 | 0.70986
473 | 0.0056 | 0.0056 | 0.71097
474 | 0 | 0 | 0.7121
475 | 0 | 0 | 0.70931
476 | 0 | 0 | 0.69479
477 | 0 | 0 | 0.65742
478 | 0 | 0 | 0.6362
479 | 0 | 0 | 0.59211
480 | 0 | 0 | 0.56086
481 | 0 | 0 | 0.53016
482 | 0 | 0 | 0.54357
483 | 0 | 0 | 0.55248
484 | 0 | 0 | 0.591
485 | 0 | 0 | 0.64121
486 | 0 | 0 | 0.73608
487 | 0 | 0 | 0.78631
488 | 0 | 0 | 0.79469
489 | 0.02 | 0.02 | 0.78911
490 | 0.1216 | 0.1216 | 0.77403
491 | 0.2031 | 0.2031 | 0.76454
492 | 0.2489 | 0.2489 | 0.73943
493 | 0.2725 | 0.2725 | 0.73052
494 | 0.2457 | 0.2457 | 0.73442
495 | 0.1985 | 0.1985 | 0.74056
496 | 0.1176 | 0.1176 | 0.75564
497 | 0.012 | 0.012 | 0.7467
498 | 0 | 0 | 0.74781
499 | 0 | 0 | 0.74001
500 | 0 | 0 | 0.72604
501 | 0 | 0 | 0.6736
502 | 0 | 0 | 0.66076
503 | 0 | 0 | 0.57258
504 | 0 | 0 | 0.57704
505 | 0 | 0 | 0.54747
506 | 0 | 0 | 0.5592
507 | 0 | 0 | 0.55975
508 | 0 | 0 | 0.58708
509 | 0 | 0 | 0.64179
510 | 0 | 0 | 0.74391
511 | 0 | 0 | 0.80028
512 | 0 | 0 | 0.80363
513 | 0.0192 | 0.0192 | 0.7919
514 | 0.0496 | 0.0496 | 0.74892
515 | 0.0848 | 0.0848 | 0.74726
516 | 0.1088 | 0.1088 | 0.76847
517 | 0.0864 | 0.0864 | 0.74446
518 | 0.0936 | 0.0936 | 0.73943
519 | 0.0792 | 0.0792 | 0.75506
520 | 0.0424 | 0.0424 | 0.7495
521 | 0.0032 | 0.0032 | 0.74335
522 | 0 | 0 | 0.74056
523 | 0 | 0 | 0.72438
524 | 0 | 0 | 0.7082
525 | 0 | 0 | 0.66076
526 | 0 | 0 | 0.63452
527 | 0 | 0 | 0.5977
528 | 0 | 0 | 0.55082
529 | 0 | 0 | 0.53574
530 | 0 | 0 | 0.55361
531 | 0 | 0 | 0.5709
532 | 0 | 0 | 0.59657
533 | 0 | 0 | 0.65852
534 | 0 | 0 | 0.74836
535 | 0 | 0 | 0.8226
536 | 0 | 0 | 0.80921
537 | 0.0184 | 0.0184 | 0.80028
538 | 0.0758 | 0.0758 | 0.79749
539 | 0.0968 | 0.0968 | 0.79301
540 | 0.1239 | 0.1239 | 0.78352
541 | 0.2334 | 0.2334 | 0.77461
542 | 0.2452 | 0.2452 | 0.77572
543 | 0.1799 | 0.1799 | 0.76233
544 | 0.1567 | 0.1567 | 0.75005
545 | 0.0264 | 0.0264 | 0.7506
546 | 0 | 0 | 0.74167
547 | 0 | 0 | 0.73163
548 | 0 | 0 | 0.72604
549 | 0 | 0 | 0.69257
550 | 0 | 0 | 0.66746
551 | 0 | 0 | 0.61723
552 | 0 | 0 | 0.57425
553 | 0 | 0 | 0.56086
554 | 0 | 0 | 0.567
555 | 0 | 0 | 0.58094
556 | 0 | 0 | 0.60049
557 | 0 | 0 | 0.63676
558 | 0 | 0 | 0.71655
559 | 0 | 0 | 0.71711
560 | 0 | 0 | 0.7199
561 | 0.0561 | 0.0561 | 0.74222
562 | 0.1345 | 0.1345 | 0.77013
563 | 0.2285 | 0.2285 | 0.76454
564 | 0.2501 | 0.2501 | 0.7467
565 | 0.2564 | 0.2564 | 0.72046
566 | 0.2219 | 0.2219 | 0.70596
567 | 0.1813 | 0.1813 | 0.70148
568 | 0.1161 | 0.1161 | 0.71376
569 | 0.0112 | 0.0112 | 0.7121
570 | 0 | 0 | 0.72383
571 | 0 | 0 | 0.7467
572 | 0 | 0 | 0.73052
573 | 0 | 0 | 0.66967
574 | 0 | 0 | 0.65294
575 | 0 | 0 | 0.60495
576 | 0 | 0 | 0.57817
577 | 0 | 0 | 0.56979
578 | 0 | 0 | 0.5748
579 | 0 | 0 | 0.591
580 | 0 | 0 | 0.60605
581 | 0 | 0 | 0.63899
582 | 0 | 0 | 0.70317
583 | 0 | 0 | 0.70762
584 | 0 | 0 | 0.69813
585 | 0.0329 | 0.0329 | 0.72493
586 | 0.0894 | 0.0894 | 0.74446
587 | 0.1404 | 0.1404 | 0.7082
588 | 0.1849 | 0.1849 | 0.68643
589 | 0.1914 | 0.1914 | 0.67916
590 | 0.1786 | 0.1786 | 0.67025
591 | 0.1213 | 0.1213 | 0.66801
592 | 0.0647 | 0.0647 | 0.66746
593 | 0.0032 | 0.0032 | 0.69592
594 | 0 | 0 | 0.72549
595 | 0 | 0 | 0.71041
596 | 0 | 0 | 0.72438
597 | 0 | 0 | 0.70427
598 | 0 | 0 | 0.69758
599 | 0 | 0 | 0.64793
600 | 0 | 0 | 0.61275
601 | 0 | 0 | 0.60774
602 | 0 | 0 | 0.61443
603 | 0 | 0 | 0.63731
604 | 0 | 0 | 0.64458
605 | 0 | 0 | 0.67916
606 | 0 | 0 | 0.76958
607 | 0 | 0 | 0.86276
608 | 0 | 0 | 0.88119
609 | 0.0626 | 0.0626 | 0.8689
610 | 0.1573 | 0.1573 | 0.85441
611 | 0.2513 | 0.2513 | 0.7958
612 | 0.3088 | 0.3088 | 0.7534
613 | 0.3261 | 0.3261 | 0.72214
614 | 0.3001 | 0.3001 | 0.68809
615 | 0.2362 | 0.2362 | 0.69813
616 | 0.1422 | 0.1422 | 0.73553
617 | 0.0192 | 0.0192 | 0.73777
618 | 0 | 0 | 0.74391
619 | 0 | 0 | 0.74335
620 | 0 | 0 | 0.75171
621 | 0 | 0 | 0.69871
622 | 0 | 0 | 0.67916
623 | 0 | 0 | 0.61723
624 | 0 | 0 | 0.58152
625 | 0 | 0 | 0.56589
626 | 0 | 0 | 0.58094
627 | 0 | 0 | 0.59322
628 | 0 | 0 | 0.6055
629 | 0 | 0 | 0.66856
630 | 0 | 0 | 0.76009
631 | 0 | 0 | 0.7958
632 | 0 | 0 | 0.81812
633 | 0.012 | 0.012 | 0.82482
634 | 0.0304 | 0.0304 | 0.81256
635 | 0.0424 | 0.0424 | 0.74335
636 | 0.0664 | 0.0664 | 0.73721
637 | 0.0688 | 0.0688 | 0.73052
638 | 0.0704 | 0.0704 | 0.71935
639 | 0.0536 | 0.0536 | 0.75564
640 | 0.0336 | 0.0336 | 0.7573
641 | 0.0048 | 0.0048 | 0.77126
642 | 0 | 0 | 0.78075
643 | 0 | 0 | 0.7534
644 | 0 | 0 | 0.73943
645 | 0 | 0 | 0.6853
646 | 0 | 0 | 0.64959
647 | 0 | 0 | 0.61053
648 | 0 | 0 | 0.55696
649 | 0 | 0 | 0.54578
650 | 0 | 0 | 0.55361
651 | 0 | 0 | 0.56868
652 | 0 | 0 | 0.59377
653 | 0 | 0 | 0.6669
654 | 0 | 0 | 0.75898
655 | 0 | 0 | 0.75619
656 | 0 | 0 | 0.81143
657 | 0.0048 | 0.0048 | 0.83543
658 | 0.0232 | 0.0232 | 0.77627
659 | 0.0368 | 0.0368 | 0.71655
660 | 0.04 | 0.04 | 0.65684
661 | 0.0472 | 0.0472 | 0.64179
662 | 0.2587 | 0.2587 | 0.68475
663 | 0.2079 | 0.2079 | 0.72493
664 | 0.1287 | 0.1287 | 0.73608
665 | 0.0216 | 0.0216 | 0.72438
666 | 0 | 0 | 0.76789
667 | 0 | 0 | 0.77348
668 | 0 | 0 | 0.73832
669 | 0 | 0 | 0.64959
670 | 0 | 0 | 0.62168
671 | 0 | 0 | 0.57704
672 | 0 | 0 | 0.54244
673 | 0 | 0 | 0.52125
674 | 0 | 0 | 0.53184
675 | 0 | 0 | 0.55082
676 | 0 | 0 | 0.58542
677 | 0 | 0 | 0.64959
678 | 0 | 0 | 0.73331
679 | 0 | 0 | 0.7506
680 | 0 | 0 | 0.788
681 | 0.0264 | 0.0264 | 0.84379
682 | 0.0688 | 0.0688 | 0.79245
683 | 0.1577 | 0.1577 | 0.74001
684 | 0.1803 | 0.1803 | 0.70148
685 | 0.1613 | 0.1613 | 0.65684
686 | 0.1832 | 0.1832 | 0.62951
687 | 0.0216 | 0.0216 | 0.66076
688 | 0.0632 | 0.0632 | 0.65014
689 | 0.0096 | 0.0096 | 0.67916
690 | 0 | 0 | 0.69813
691 | 0 | 0 | 0.69089
692 | 0 | 0 | 0.67639
693 | 0 | 0 | 0.61275
694 | 0 | 0 | 0.5977
695 | 0 | 0 | 0.56589
696 | 0 | 0 | 0.5179
697 | 0 | 0 | 0.50338
698 | 0 | 0 | 0.51176
699 | 0 | 0 | 0.51956
700 | 0 | 0 | 0.5564
701 | 0 | 0 | 0.62503
702 | 0 | 0 | 0.70148
703 | 0 | 0 | 0.72939
704 | 0 | 0 | 0.82874
705 | 0.0064 | 0.0064 | 0.80863
706 | 0.0168 | 0.0168 | 0.79301
707 | 0.0264 | 0.0264 | 0.7612
708 | 0.0312 | 0.0312 | 0.73777
709 | 0.0296 | 0.0296 | 0.71489
710 | 0.2543 | 0.2543 | 0.7121
711 | 0.1918 | 0.1918 | 0.68978
712 | 0.1236 | 0.1236 | 0.7082
713 | 0.0413 | 0.0413 | 0.72493
714 | 0 | 0 | 0.74391
715 | 0 | 0 | 0.7495
716 | 0 | 0 | 0.73387
717 | 0 | 0 | 0.69202
718 | 0 | 0 | 0.65573
719 | 0 | 0 | 0.62561
720 | 0 | 0 | 0.58987
721 | 0 | 0 | 0.58039
722 | 0 | 0 | 0.58429
723 | 0 | 0 | 0.59211
724 | 0 | 0 | 0.59322
725 | 0 | 0 | 0.64793
726 | 0 | 0 | 0.70485
727 | 0 | 0 | 0.72883
728 | 0 | 0 | 0.73721
729 | 0.0136 | 0.0136 | 0.76233
730 | 0.052 | 0.052 | 0.74781
731 | 0.064 | 0.064 | 0.70875
732 | 0.0888 | 0.0888 | 0.68029
733 | 0.0904 | 0.0904 | 0.64848
734 | 0.0872 | 0.0872 | 0.62616
735 | 0.06 | 0.06 | 0.61109
736 | 0.0376 | 0.0376 | 0.61499
737 | 0.012 | 0.012 | 0.61443
738 | 0 | 0 | 0.65462
739 | 0 | 0 | 0.66746
740 | 0 | 0 | 0.65908
741 | 0 | 0 | 0.64066
742 | 0 | 0 | 0.63172
743 | 0 | 0 | 0.58542
744 | 0 | 0 | 0.57538
745 | 0 | 0 | 0.56644
746 | 0 | 0 | 0.57593
747 | 0 | 0 | 0.57704
748 | 0 | 0 | 0.61053
749 | 0 | 0 | 0.65183
750 | 0 | 0 | 0.71489
751 | 0 | 0 | 0.74112
752 | 0 | 0 | 0.72939
753 | 0.0072 | 0.0072 | 0.72046
754 | 0.0192 | 0.0192 | 0.70875
755 | 0.0296 | 0.0296 | 0.69202
756 | 0.0392 | 0.0392 | 0.66411
757 | 0.0424 | 0.0424 | 0.63731
758 | 0.0368 | 0.0368 | 0.67861
759 | 0.0288 | 0.0288 | 0.64234
760 | 0.0184 | 0.0184 | 0.67581
761 | 0.0056 | 0.0056 | 0.70986
762 | 0 | 0 | 0.72438
763 | 0 | 0 | 0.69703
764 | 0 | 0 | 0.69479
765 | 0 | 0 | 0.72493
766 | 0 | 0 | 0.73608
767 | 0 | 0 | 0.6669
768 | 0 | 0 | 0.63062
769 | 0 | 0 | 0.6094
770 | 0 | 0 | 0.62168
771 | 0 | 0 | 0.63172
772 | 0 | 0 | 0.65462
773 | 0 | 0 | 0.71321
774 | 0 | 0 | 0.81533
775 | 0 | 0 | 0.8611
776 | 0 | 0 | 0.8717
777 | 0.0056 | 0.0056 | 0.865
778 | 0.0144 | 0.0144 | 0.84268
779 | 0.0648 | 0.0648 | 0.80642
780 | 0.1104 | 0.1104 | 0.74836
781 | 0.1526 | 0.1526 | 0.7199
782 | 0.2053 | 0.2053 | 0.77572
783 | 0.0968 | 0.0968 | 0.73163
784 | 0.0624 | 0.0624 | 0.78241
785 | 0.0192 | 0.0192 | 0.75284
786 | 0 | 0 | 0.77738
787 | 0 | 0 | 0.78075
788 | 0 | 0 | 0.74615
789 | 0 | 0 | 0.72383
790 | 0 | 0 | 0.7199
791 | 0 | 0 | 0.69703
792 | 0 | 0 | 0.63786
793 | 0 | 0 | 0.63565
794 | 0 | 0 | 0.644
795 | 0 | 0 | 0.69479
796 | 0 | 0 | 0.72269
797 | 0 | 0 | 0.77796
798 | 0 | 0 | 0.87897
799 | 0 | 0 | 0.96322
800 | 0 | 0 | 0.99
801 | 0.0662 | 0.0662 | 0.99
802 | 0.1628 | 0.1628 | 0.95374
803 | 0.2535 | 0.2535 | 0.82539
804 | 0.3126 | 0.3126 | 0.80418
805 | 0.3229 | 0.3229 | 0.81087
806 | 0.3016 | 0.3016 | 0.7852
807 | 0.2402 | 0.2402 | 0.73218
808 | 0.1557 | 0.1557 | 0.72717
809 | 0.059 | 0.059 | 0.73888
810 | 0 | 0 | 0.80418
811 | 0 | 0 | 0.82036
812 | 0 | 0 | 0.81198
813 | 0 | 0 | 0.76568
814 | 0 | 0 | 0.75171
815 | 0 | 0 | 0.71824
816 | 0 | 0 | 0.66466
817 | 0 | 0 | 0.65294
818 | 0 | 0 | 0.66018
819 | 0 | 0 | 0.71376
820 | 0 | 0 | 0.75898
821 | 0 | 0 | 0.8226
822 | 0 | 0 | 0.92361
823 | 0 | 0 | 0.99
824 | 0 | 0 | 0.99
825 | 0.048 | 0.048 | 0.99
826 | 0.1263 | 0.1263 | 0.96378
827 | 0.1848 | 0.1848 | 0.90295
828 | 0.2273 | 0.2273 | 0.84268
829 | 0.2401 | 0.2401 | 0.82147
830 | 0.2304 | 0.2304 | 0.80863
831 | 0.1821 | 0.1821 | 0.80249
832 | 0.1153 | 0.1153 | 0.78855
833 | 0.0449 | 0.0449 | 0.81701
834 | 0 | 0 | 0.82595
835 | 0 | 0 | 0.82147
836 | 0 | 0 | 0.80307
837 | 0 | 0 | 0.7584
838 | 0 | 0 | 0.7266
839 | 0 | 0 | 0.68419
840 | 0 | 0 | 0.64066
841 | 0 | 0 | 0.65294
842 | 0 | 0 | 0.67136
843 | 0 | 0 | 0.67861
844 | 0 | 0 | 0.70707
845 | 0 | 0 | 0.77182
846 | 0 | 0 | 0.84771
847 | 0 | 0 | 0.88956
848 | 0 | 0 | 0.89236
849 | 0.0056 | 0.0056 | 0.89402
850 | 0.0144 | 0.0144 | 0.88287
851 | 0.0216 | 0.0216 | 0.86835
852 | 0.1541 | 0.1541 | 0.85162
853 | 0.1748 | 0.1748 | 0.84882
854 | 0.3199 | 0.3199 | 0.85552
855 | 0.2675 | 0.2675 | 0.8639
856 | 0.1202 | 0.1202 | 0.87618
857 | 0.0586 | 0.0586 | 0.83654
858 | 0 | 0 | 0.84771
859 | 0 | 0 | 0.82874
860 | 0 | 0 | 0.80808
861 | 0 | 0 | 0.76789
862 | 0 | 0 | 0.73498
863 | 0 | 0 | 0.68922
864 | 0 | 0 | 0.64569
865 | 0 | 0 | 0.63452
866 | 0 | 0 | 0.64624
867 | 0 | 0 | 0.68084
868 | 0 | 0 | 0.70485
869 | 0 | 0 | 0.80697
870 | 0 | 0 | 0.90854
871 | 0 | 0 | 0.96043
872 | 0 | 0 | 0.98778
873 | 0.0168 | 0.0168 | 0.96098
874 | 0.0408 | 0.0408 | 0.96212
875 | 0.0712 | 0.0712 | 0.92472
876 | 0.084 | 0.084 | 0.90575
877 | 0.08 | 0.08 | 0.87225
878 | 0.0664 | 0.0664 | 0.80529
879 | 0.044 | 0.044 | 0.79024
880 | 0.0288 | 0.0288 | 0.788
881 | 0.012 | 0.012 | 0.79525
882 | 0 | 0 | 0.82205
883 | 0 | 0 | 0.8343
884 | 0 | 0 | 0.85496
885 | 0 | 0 | 0.81591
886 | 0 | 0 | 0.78855
887 | 0 | 0 | 0.74781
888 | 0 | 0 | 0.71824
889 | 0 | 0 | 0.71489
890 | 0 | 0 | 0.71935
891 | 0 | 0 | 0.75506
892 | 0 | 0 | 0.78576
893 | 0 | 0 | 0.81591
894 | 0 | 0 | 0.86334
895 | 0 | 0 | 0.91133
896 | 0.0008 | 0.0008 | 0.93197
897 | 0.0563 | 0.0563 | 0.93866
898 | 0.1295 | 0.1295 | 0.93086
899 | 0.2056 | 0.2056 | 0.88398
900 | 0.2556 | 0.2556 | 0.84548
901 | 0.2644 | 0.2644 | 0.80921
902 | 0.2478 | 0.2478 | 0.78017
903 | 0.1954 | 0.1954 | 0.76009
904 | 0.1288 | 0.1288 | 0.76454
905 | 0.0495 | 0.0495 | 0.77906
906 | 0 | 0 | 0.81925
907 | 0 | 0 | 0.82371
908 | 0 | 0 | 0.82371
909 | 0 | 0 | 0.82482
910 | 0 | 0 | 0.80529
911 | 0 | 0 | 0.75785
912 | 0 | 0 | 0.71545
913 | 0 | 0 | 0.70148
914 | 0 | 0 | 0.68865
915 | 0 | 0 | 0.68809
916 | 0 | 0 | 0.69927
917 | 0 | 0 | 0.75674
918 | 0 | 0 | 0.80921
919 | 0 | 0 | 0.81367
920 | 0.0008 | 0.0008 | 0.81701
921 | 0.0312 | 0.0312 | 0.83153
922 | 0.0632 | 0.0632 | 0.8304
923 | 0.1056 | 0.1056 | 0.79635
924 | 0.1088 | 0.1088 | 0.75229
925 | 0.0992 | 0.0992 | 0.70931
926 | 0.096 | 0.096 | 0.72773
927 | 0.0656 | 0.0656 | 0.70931
928 | 0.0384 | 0.0384 | 0.73107
929 | 0.016 | 0.016 | 0.74557
930 | 0 | 0 | 0.80363
931 | 0 | 0 | 0.79859
932 | 0 | 0 | 0.7919
933 | 0 | 0 | 0.79414
934 | 0 | 0 | 0.7841
935 | 0 | 0 | 0.74502
936 | 0 | 0 | 0.69592
937 | 0 | 0 | 0.7121
938 | 0 | 0 | 0.72604
939 | 0 | 0 | 0.74112
940 | 0 | 0 | 0.73666
941 | 0 | 0 | 0.81981
942 | 0 | 0 | 0.89571
943 | 0 | 0 | 0.94704
944 | 0.0008 | 0.0008 | 0.97719
945 | 0.0192 | 0.0192 | 0.96098
946 | 0.0416 | 0.0416 | 0.94035
947 | 0.0584 | 0.0584 | 0.92193
948 | 0.064 | 0.064 | 0.90185
949 | 0.088 | 0.088 | 0.87728
950 | 0.0784 | 0.0784 | 0.84993
951 | 0.0728 | 0.0728 | 0.85552
952 | 0.0392 | 0.0392 | 0.85051
953 | 0.0168 | 0.0168 | 0.83989
954 | 0 | 0 | 0.84213
955 | 0 | 0 | 0.8265
956 | 0 | 0 | 0.80642
957 | 0 | 0 | 0.7584
958 | 0 | 0 | 0.72604
959 | 0 | 0 | 0.66522
960 | 0 | 0 | 0.62224
961 | 0 | 0 | 0.60998
962 | 0 | 0 | 0.60885
963 | 0 | 0 | 0.62671
964 | 0 | 0 | 0.64735
965 | 0 | 0 | 0.71321
966 | 0 | 0 | 0.81367
967 | 0 | 0 | 0.85662
968 | 0.0008 | 0.0008 | 0.87673
969 | 0.02 | 0.02 | 0.84714
970 | 0.04 | 0.04 | 0.80977
971 | 0.0648 | 0.0648 | 0.76568
972 | 0.0856 | 0.0856 | 0.67415
973 | 0.1064 | 0.1064 | 0.64066
974 | 0.0976 | 0.0976 | 0.65852
975 | 0.0928 | 0.0928 | 0.68698
976 | 0.0488 | 0.0488 | 0.68978
977 | 0.02 | 0.02 | 0.69647
978 | 0.0008 | 0.0008 | 0.74391
979 | 0 | 0 | 0.75116
980 | 0 | 0 | 0.75785
981 | 0 | 0 | 0.72604
982 | 0 | 0 | 0.68419
983 | 0 | 0 | 0.64458
984 | 0 | 0 | 0.59714
985 | 0 | 0 | 0.58766
986 | 0 | 0 | 0.6094
987 | 0 | 0 | 0.61333
988 | 0 | 0 | 0.63341
989 | 0 | 0 | 0.69927
990 | 0 | 0 | 0.77627
991 | 0 | 0 | 0.81868
992 | 0.0008 | 0.0008 | 0.82874
993 | 0.0702 | 0.0702 | 0.85217
994 | 0.1758 | 0.1758 | 0.84492
995 | 0.2487 | 0.2487 | 0.81812
996 | 0.3007 | 0.3007 | 0.78855
997 | 0.3416 | 0.3416 | 0.77068
998 | 0.3343 | 0.3343 | 0.76064
999 | 0.2609 | 0.2609 | 0.74615
1000 | 0.1779 | 0.1779 | 0.73943
1001 | 0.0741 | 0.0741 | 0.7428
1002 | 0.0016 | 0.0016 | 0.77013
1003 | 0 | 0 | 0.75785
1004 | 0 | 0 | 0.75395
1005 | 0 | 0 | 0.71321
1006 | 0 | 0 | 0.68698
1007 | 0 | 0 | 0.64345
1008 | 0 | 0 | 0.6055
1009 | 0 | 0 | 0.5748
1010 | 0 | 0 | 0.59881
1011 | 0 | 0 | 0.61109
1012 | 0 | 0 | 0.63452
1013 | 0 | 0 | 0.7082
1014 | 0 | 0 | 0.78744
1015 | 0 | 0 | 0.8689
1016 | 0.0008 | 0.0008 | 0.88342
1017 | 0.0495 | 0.0495 | 0.865
1018 | 0.0991 | 0.0991 | 0.84213
1019 | 0.1588 | 0.1588 | 0.83096
1020 | 0.132 | 0.132 | 0.80139
1021 | 0.1392 | 0.1392 | 0.80194
1022 | 0.2207 | 0.2207 | 0.78744
1023 | 0.1777 | 0.1777 | 0.77906
1024 | 0.1895 | 0.1895 | 0.7612
1025 | 0.087 | 0.087 | 0.75898
1026 | 0.0016 | 0.0016 | 0.77962
1027 | 0 | 0 | 0.788
1028 | 0 | 0 | 0.76288
1029 | 0 | 0 | 0.73274
1030 | 0 | 0 | 0.69758
1031 | 0 | 0 | 0.63117
1032 | 0 | 0 | 0.59043
1033 | 0 | 0 | 0.57538
1034 | 0 | 0 | 0.58987
1035 | 0 | 0 | 0.61612
1036 | 0 | 0 | 0.65128
1037 | 0 | 0 | 0.71041
1038 | 0 | 0 | 0.79525
1039 | 0 | 0 | 0.87673
1040 | 0.0016 | 0.0016 | 0.90016
1041 | 0.0676 | 0.0676 | 0.88846
1042 | 0.1564 | 0.1564 | 0.85886
1043 | 0.2325 | 0.2325 | 0.82874
1044 | 0.2786 | 0.2786 | 0.79859
1045 | 0.3052 | 0.3052 | 0.76178
1046 | 0.2745 | 0.2745 | 0.69033
1047 | 0.2152 | 0.2152 | 0.62838
1048 | 0.1423 | 0.1423 | 0.62447
1049 | 0.06 | 0.06 | 0.64959
1050 | 0.0008 | 0.0008 | 0.72269
1051 | 0 | 0 | 0.76958
1052 | 0 | 0 | 0.79245
1053 | 0 | 0 | 0.72939
1054 | 0 | 0 | 0.69703
1055 | 0 | 0 | 0.65518
1056 | 0 | 0 | 0.62168
1057 | 0 | 0 | 0.61443
1058 | 0 | 0 | 0.63844
1059 | 0 | 0 | 0.65183
1060 | 0 | 0 | 0.67974
1061 | 0 | 0 | 0.72717
1062 | 0 | 0 | 0.77851
1063 | 0 | 0 | 0.80529
1064 | 0.0008 | 0.0008 | 0.82147
1065 | 0.0376 | 0.0376 | 0.82482
1066 | 0.084 | 0.084 | 0.82426
1067 | 0.116 | 0.116 | 0.80977
1068 | 0.1416 | 0.1416 | 0.76623
1069 | 0.1519 | 0.1519 | 0.72883
1070 | 0.14 | 0.14 | 0.72604
1071 | 0.1136 | 0.1136 | 0.69536
1072 | 0.0736 | 0.0736 | 0.69089
1073 | 0.032 | 0.032 | 0.72994
1074 | 0.0008 | 0.0008 | 0.77403
1075 | 0 | 0 | 0.7841
1076 | 0 | 0 | 0.76288
1077 | 0 | 0 | 0.71545
1078 | 0 | 0 | 0.69313
1079 | 0 | 0 | 0.66912
1080 | 0 | 0 | 0.62113
1081 | 0 | 0 | 0.60439
1082 | 0 | 0 | 0.60105
1083 | 0 | 0 | 0.63172
1084 | 0 | 0 | 0.64234
1085 | 0 | 0 | 0.68754
1086 | 0 | 0 | 0.75564
1087 | 0 | 0 | 0.76399
1088 | 0.0008 | 0.0008 | 0.7584
1089 | 0.0224 | 0.0224 | 0.78465
1090 | 0.0272 | 0.0272 | 0.79414
1091 | 0.0536 | 0.0536 | 0.77851
1092 | 0.0712 | 0.0712 | 0.7428
1093 | 0.0416 | 0.0416 | 0.76288
1094 | 0.293 | 0.293 | 0.72773
1095 | 0.2496 | 0.2496 | 0.71824
1096 | 0.1797 | 0.1797 | 0.67191
1097 | 0.0802 | 0.0802 | 0.70651
1098 | 0.0008 | 0.0008 | 0.71265
1099 | 0 | 0 | 0.7121
1100 | 0 | 0 | 0.70762
1101 | 0 | 0 | 0.73218
1102 | 0 | 0 | 0.71321
1103 | 0 | 0 | 0.66187
1104 | 0 | 0 | 0.62337
1105 | 0 | 0 | 0.5977
1106 | 0 | 0 | 0.63172
1107 | 0 | 0 | 0.63565
1108 | 0 | 0 | 0.64569
1109 | 0 | 0 | 0.71545
1110 | 0 | 0 | 0.81646
1111 | 0 | 0 | 0.86221
1112 | 0.0024 | 0.0024 | 0.89737
1113 | 0.0732 | 0.0732 | 0.88901
1114 | 0.2114 | 0.2114 | 0.8717
1115 | 0.3011 | 0.3011 | 0.85607
1116 | 0.3183 | 0.3183 | 0.83543
1117 | 0.3402 | 0.3402 | 0.80028
1118 | 0.3331 | 0.3331 | 0.77292
1119 | 0.2374 | 0.2374 | 0.74615
1120 | 0.1542 | 0.1542 | 0.73666
1121 | 0.0833 | 0.0833 | 0.74335
1122 | 0.004 | 0.004 | 0.77068
1123 | 0 | 0 | 0.76009
1124 | 0 | 0 | 0.75116
1125 | 0 | 0 | 0.71321
1126 | 0 | 0 | 0.68865
1127 | 0 | 0 | 0.6468
1128 | 0 | 0 | 0.58932
1129 | 0 | 0 | 0.59657
1130 | 0 | 0 | 0.61053
1131 | 0 | 0 | 0.62727
1132 | 0 | 0 | 0.64345
1133 | 0 | 0 | 0.71434
1134 | 0 | 0 | 0.81311
1135 | 0 | 0 | 0.84324
1136 | 0.0016 | 0.0016 | 0.87004
1137 | 0.0128 | 0.0128 | 0.85051
1138 | 0.0264 | 0.0264 | 0.86611
1139 | 0.0328 | 0.0328 | 0.85496
1140 | 0.0344 | 0.0344 | 0.82315
1141 | 0.0368 | 0.0368 | 0.80921
1142 | 0.2767 | 0.2767 | 0.74391
1143 | 0.2319 | 0.2319 | 0.7199
1144 | 0.1573 | 0.1573 | 0.79469
1145 | 0.0763 | 0.0763 | 0.79135
1146 | 0.0024 | 0.0024 | 0.81477
1147 | 0 | 0 | 0.79972
1148 | 0 | 0 | 0.77516
1149 | 0 | 0 | 0.72493
1150 | 0 | 0 | 0.68754
1151 | 0 | 0 | 0.6401
1152 | 0 | 0 | 0.57704
1153 | 0 | 0 | 0.57983
1154 | 0 | 0 | 0.57369
1155 | 0 | 0 | 0.59546
1156 | 0 | 0 | 0.62337
1157 | 0 | 0 | 0.70541
1158 | 0 | 0 | 0.80249
1159 | 0 | 0 | 0.88453
1160 | 0.0048 | 0.0048 | 0.90351
1161 | 0.1097 | 0.1097 | 0.87394
1162 | 0.2111 | 0.2111 | 0.86334
1163 | 0.2948 | 0.2948 | 0.8332
1164 | 0.3517 | 0.3517 | 0.80418
1165 | 0.3567 | 0.3567 | 0.79079
1166 | 0.3424 | 0.3424 | 0.78966
1167 | 0.2769 | 0.2769 | 0.80642
1168 | 0.2024 | 0.2024 | 0.82874
1169 | 0.0971 | 0.0971 | 0.80977
1170 | 0.004 | 0.004 | 0.81143
1171 | 0 | 0 | 0.79635
1172 | 0 | 0 | 0.79358
1173 | 0 | 0 | 0.77403
1174 | 0 | 0 | 0.73721
1175 | 0 | 0 | 0.66298
1176 | 0 | 0 | 0.60215
1177 | 0 | 0 | 0.58932
1178 | 0 | 0 | 0.61275
1179 | 0 | 0 | 0.63285
1180 | 0 | 0 | 0.65852
1181 | 0 | 0 | 0.72994
1182 | 0 | 0 | 0.80697
1183 | 0 | 0 | 0.83375
1184 | 0.0064 | 0.0064 | 0.90575
1185 | 0.1121 | 0.1121 | 0.91189
1186 | 0.2096 | 0.2096 | 0.87784
1187 | 0.2965 | 0.2965 | 0.82985
1188 | 0.3448 | 0.3448 | 0.76678
1189 | 0.3818 | 0.3818 | 0.7534
1190 | 0.3432 | 0.3432 | 0.71769
1191 | 0.2879 | 0.2879 | 0.6747
1192 | 0.2002 | 0.2002 | 0.66242
1193 | 0.0971 | 0.0971 | 0.68364
1194 | 0.0048 | 0.0048 | 0.71041
1195 | 0 | 0 | 0.76344
1196 | 0 | 0 | 0.74335
1197 | 0 | 0 | 0.71041
1198 | 0 | 0 | 0.68588
1199 | 0 | 0 | 0.62616
1200 | 0 | 0 | 0.59322
1201 | 0 | 0 | 0.59211
1202 | 0 | 0 | 0.61612
1203 | 0 | 0 | 0.64234
1204 | 0 | 0 | 0.66632
1205 | 0 | 0 | 0.73387
1206 | 0 | 0 | 0.80249
1207 | 0 | 0 | 0.8717
1208 | 0.0024 | 0.0024 | 0.93421
1209 | 0.0686 | 0.0686 | 0.88342
1210 | 0.1779 | 0.1779 | 0.7495
1211 | 0.2152 | 0.2152 | 0.66356
1212 | 0.2612 | 0.2612 | 0.58039
1213 | 0.3426 | 0.3426 | 0.52626
1214 | 0.377 | 0.377 | 0.49165
1215 | 0.3096 | 0.3096 | 0.46488
1216 | 0.2204 | 0.2204 | 0.4805
1217 | 0.1042 | 0.1042 | 0.49669
1218 | 0.0016 | 0.0016 | 0.56476
1219 | 0 | 0 | 0.63172
1220 | 0 | 0 | 0.62057
1221 | 0 | 0 | 0.62168
1222 | 0 | 0 | 0.61109
1223 | 0 | 0 | 0.59991
1224 | 0 | 0 | 0.57314
1225 | 0 | 0 | 0.56868
1226 | 0 | 0 | 0.57203
1227 | 0 | 0 | 0.6055
1228 | 0 | 0 | 0.62113
1229 | 0 | 0 | 0.67304
1230 | 0 | 0 | 0.68754
1231 | 0 | 0 | 0.70986
1232 | 0.0192 | 0.0192 | 0.72269
1233 | 0.1231 | 0.1231 | 0.69871
1234 | 0.2414 | 0.2414 | 0.69982
1235 | 0.2457 | 0.2457 | 0.69592
1236 | 0.2463 | 0.2463 | 0.65628
1237 | 0.2164 | 0.2164 | 0.59267
1238 | 0.2965 | 0.2965 | 0.57759
1239 | 0.1168 | 0.1168 | 0.57258
1240 | 0.1348 | 0.1348 | 0.57538
1241 | 0.0464 | 0.0464 | 0.59657
1242 | 0.0024 | 0.0024 | 0.63955
1243 | 0 | 0 | 0.64179
1244 | 0 | 0 | 0.63509
1245 | 0 | 0 | 0.61053
1246 | 0 | 0 | 0.62782
1247 | 0 | 0 | 0.58708
1248 | 0 | 0 | 0.53909
1249 | 0 | 0 | 0.53073
1250 | 0 | 0 | 0.55306
1251 | 0 | 0 | 0.56644
1252 | 0 | 0 | 0.567
1253 | 0 | 0 | 0.61833
1254 | 0 | 0 | 0.67136
1255 | 0 | 0 | 0.67191
1256 | 0.0024 | 0.0024 | 0.6747
1257 | 0.0208 | 0.0208 | 0.68029
1258 | 0.0408 | 0.0408 | 0.6775
1259 | 0.052 | 0.052 | 0.66522
1260 | 0.06 | 0.06 | 0.66466
1261 | 0.068 | 0.068 | 0.65684
1262 | 0.064 | 0.064 | 0.65797
1263 | 0.0528 | 0.0528 | 0.6507
1264 | 0.0336 | 0.0336 | 0.64234
1265 | 0.016 | 0.016 | 0.64513
1266 | 0.0016 | 0.0016 | 0.67916
1267 | 0 | 0 | 0.68029
1268 | 0 | 0 | 0.70541
1269 | 0 | 0 | 0.7121
1270 | 0 | 0 | 0.68588
1271 | 0 | 0 | 0.65183
1272 | 0 | 0 | 0.62838
1273 | 0 | 0 | 0.62782
1274 | 0 | 0 | 0.65573
1275 | 0 | 0 | 0.68588
1276 | 0 | 0 | 0.69813
1277 | 0 | 0 | 0.74112
1278 | 0 | 0 | 0.83375
1279 | 0 | 0 | 0.88622
1280 | 0.0088 | 0.0088 | 0.91969
1281 | 0.1143 | 0.1143 | 0.88566
1282 | 0.2146 | 0.2146 | 0.77013
1283 | 0.3177 | 0.3177 | 0.73163
1284 | 0.3656 | 0.3656 | 0.73721
1285 | 0.3504 | 0.3504 | 0.73666
1286 | 0.3041 | 0.3041 | 0.74167
1287 | 0.2868 | 0.2868 | 0.7428
1288 | 0.2183 | 0.2183 | 0.72773
1289 | 0.1137 | 0.1137 | 0.71097
1290 | 0.0096 | 0.0096 | 0.7506
1291 | 0 | 0 | 0.72717
1292 | 0 | 0 | 0.69144
1293 | 0 | 0 | 0.63006
1294 | 0 | 0 | 0.61443
1295 | 0 | 0 | 0.57314
1296 | 0 | 0 | 0.51453
1297 | 0 | 0 | 0.50114
1298 | 0 | 0 | 0.52739
1299 | 0 | 0 | 0.54299
1300 | 0 | 0 | 0.53129
1301 | 0 | 0 | 0.58318
1302 | 0 | 0 | 0.67581
1303 | 0 | 0 | 0.72383
1304 | 0.012 | 0.012 | 0.7266
1305 | 0.1287 | 0.1287 | 0.72269
1306 | 0.2403 | 0.2403 | 0.69423
1307 | 0.3317 | 0.3317 | 0.67025
1308 | 0.391 | 0.391 | 0.62224
1309 | 0.424 | 0.424 | 0.62224
1310 | 0.3863 | 0.3863 | 0.60774
1311 | 0.3388 | 0.3388 | 0.6016
1312 | 0.2409 | 0.2409 | 0.59546
1313 | 0.1271 | 0.1271 | 0.62616
1314 | 0.0104 | 0.0104 | 0.71935
1315 | 0 | 0 | 0.72604
1316 | 0 | 0 | 0.69257
1317 | 0 | 0 | 0.65797
1318 | 0 | 0 | 0.58653
1319 | 0 | 0 | 0.56644
1320 | 0 | 0 | 0.53073
1321 | 0 | 0 | 0.51287
1322 | 0 | 0 | 0.52459
1323 | 0 | 0 | 0.53687
1324 | 0 | 0 | 0.54244
1325 | 0 | 0 | 0.62002
1326 | 0 | 0 | 0.71321
1327 | 0 | 0 | 0.79245
1328 | 0.0136 | 0.0136 | 0.79859
1329 | 0.1398 | 0.1398 | 0.77182
1330 | 0.259 | 0.259 | 0.71434
1331 | 0.3591 | 0.3591 | 0.64458
1332 | 0.419 | 0.419 | 0.62616
1333 | 0.4356 | 0.4356 | 0.63452
1334 | 0.4112 | 0.4112 | 0.60829
1335 | 0.3441 | 0.3441 | 0.6055
1336 | 0.2441 | 0.2441 | 0.60719
1337 | 0.1255 | 0.1255 | 0.61388
1338 | 0.0088 | 0.0088 | 0.61164
1339 | 0 | 0 | 0.65797
1340 | 0 | 0 | 0.66356
1341 | 0 | 0 | 0.66632
1342 | 0 | 0 | 0.6362
1343 | 0 | 0 | 0.58653
1344 | 0 | 0 | 0.54913
1345 | 0 | 0 | 0.54299
1346 | 0 | 0 | 0.55696
1347 | 0 | 0 | 0.58987
1348 | 0 | 0 | 0.60663
1349 | 0 | 0 | 0.66411
1350 | 0 | 0 | 0.7506
1351 | 0 | 0 | 0.84268
1352 | 0.0144 | 0.0144 | 0.865
1353 | 0.1351 | 0.1351 | 0.82315
1354 | 0.2505 | 0.2505 | 0.75395
1355 | 0.3435 | 0.3435 | 0.68698
1356 | 0.3988 | 0.3988 | 0.62224
1357 | 0.4288 | 0.4288 | 0.57369
1358 | 0.398 | 0.398 | 0.54692
1359 | 0.3349 | 0.3349 | 0.52905
1360 | 0.241 | 0.241 | 0.5179
1361 | 0.1295 | 0.1295 | 0.53854
1362 | 0.012 | 0.012 | 0.56534
1363 | 0 | 0 | 0.62392
1364 | 0 | 0 | 0.59936
1365 | 0 | 0 | 0.62002
1366 | 0 | 0 | 0.59267
1367 | 0 | 0 | 0.53184
1368 | 0 | 0 | 0.50897
1369 | 0 | 0 | 0.51453
1370 | 0 | 0 | 0.54299
1371 | 0 | 0 | 0.5709
1372 | 0 | 0 | 0.62895
1373 | 0 | 0 | 0.67694
1374 | 0 | 0 | 0.76902
1375 | 0 | 0 | 0.8304
1376 | 0.0032 | 0.0032 | 0.90519
1377 | 0.0144 | 0.0144 | 0.81367
1378 | 0.0224 | 0.0224 | 0.70762
1379 | 0.0304 | 0.0304 | 0.63565
1380 | 0.0352 | 0.0352 | 0.61109
1381 | 0.0368 | 0.0368 | 0.61333
1382 | 0.2904 | 0.2904 | 0.61723
1383 | 0.2304 | 0.2304 | 0.61778
1384 | 0.1492 | 0.1492 | 0.64121
1385 | 0.0861 | 0.0861 | 0.6736
1386 | 0.0096 | 0.0096 | 0.7082
1387 | 0 | 0 | 0.70317
1388 | 0 | 0 | 0.69592
1389 | 0 | 0 | 0.64959
1390 | 0 | 0 | 0.63285
1391 | 0 | 0 | 0.60271
1392 | 0 | 0 | 0.56589
1393 | 0 | 0 | 0.54913
1394 | 0 | 0 | 0.5564
1395 | 0 | 0 | 0.56196
1396 | 0 | 0 | 0.56868
1397 | 0 | 0 | 0.61109
1398 | 0 | 0 | 0.6775
1399 | 0 | 0 | 0.68698
1400 | 0.0064 | 0.0064 | 0.70875
1401 | 0.0128 | 0.0128 | 0.7199
1402 | 0.2423 | 0.2423 | 0.70427
1403 | 0.4135 | 0.4135 | 0.69368
1404 | 0.2913 | 0.2913 | 0.66018
1405 | 0.2229 | 0.2229 | 0.63006
1406 | 0.1807 | 0.1807 | 0.63341
1407 | 0.0936 | 0.0936 | 0.62503
1408 | 0.0912 | 0.0912 | 0.61889
1409 | 0.0893 | 0.0893 | 0.61499
1410 | 0.0032 | 0.0032 | 0.65349
1411 | 0 | 0 | 0.65294
1412 | 0 | 0 | 0.65128
1413 | 0 | 0 | 0.66411
1414 | 0 | 0 | 0.6669
1415 | 0 | 0 | 0.62561
1416 | 0 | 0 | 0.57759
1417 | 0 | 0 | 0.58318
1418 | 0 | 0 | 0.58708
1419 | 0 | 0 | 0.58987
1420 | 0 | 0 | 0.59601
1421 | 0 | 0 | 0.63676
1422 | 0 | 0 | 0.68588
1423 | 0 | 0 | 0.68308
1424 | 0.004 | 0.004 | 0.68922
1425 | 0.0128 | 0.0128 | 0.68419
1426 | 0.0224 | 0.0224 | 0.66411
1427 | 0.0344 | 0.0344 | 0.63786
1428 | 0.0456 | 0.0456 | 0.58207
1429 | 0.0408 | 0.0408 | 0.55082
1430 | 0.2866 | 0.2866 | 0.55696
1431 | 0.2447 | 0.2447 | 0.54244
1432 | 0.1746 | 0.1746 | 0.56476
1433 | 0.094 | 0.094 | 0.55192
1434 | 0.0096 | 0.0096 | 0.55585
1435 | 0 | 0 | 0.58373
1436 | 0 | 0 | 0.6094
1437 | 0 | 0 | 0.58373
1438 | 0 | 0 | 0.55192
1439 | 0 | 0 | 0.50673
1440 | 0 | 0 | 0.46933
1441 | 0 | 0 | 0.44812
1442 | 0 | 0 | 0.47157
1443 | 0 | 0 | 0.49221
1444 | 0 | 0 | 0.48551
1445 | 0 | 0 | 0.54133
1446 | 0 | 0 | 0.63285
1447 | 0 | 0 | 0.65628
1448 | 0.004 | 0.004 | 0.65908
1449 | 0.0376 | 0.0376 | 0.68253
1450 | 0.0656 | 0.0656 | 0.70596
1451 | 0.0856 | 0.0856 | 0.66187
1452 | 0.1048 | 0.1048 | 0.62113
1453 | 0.1192 | 0.1192 | 0.59322
1454 | 0.1208 | 0.1208 | 0.58766
1455 | 0.1016 | 0.1016 | 0.54244
1456 | 0.076 | 0.076 | 0.56979
1457 | 0.0384 | 0.0384 | 0.58653
1458 | 0.0048 | 0.0048 | 0.66577
1459 | 0 | 0 | 0.69871
1460 | 0 | 0 | 0.66801
1461 | 0 | 0 | 0.62392
1462 | 0 | 0 | 0.58653
1463 | 0 | 0 | 0.55862
1464 | 0 | 0 | 0.52626
1465 | 0 | 0 | 0.5296
1466 | 0 | 0 | 0.53687
1467 | 0 | 0 | 0.5603
1468 | 0 | 0 | 0.56979
1469 | 0 | 0 | 0.63844
1470 | 0 | 0 | 0.73052
1471 | 0 | 0 | 0.77403
1472 | 0.0494 | 0.0494 | 0.78911
1473 | 0.152 | 0.152 | 0.73387
1474 | 0.2774 | 0.2774 | 0.65742
1475 | 0.3464 | 0.3464 | 0.61778
1476 | 0.4017 | 0.4017 | 0.53964
1477 | 0.3966 | 0.3966 | 0.52794
1478 | 0.3931 | 0.3931 | 0.50449
1479 | 0.3369 | 0.3369 | 0.49055
1480 | 0.2607 | 0.2607 | 0.50059
1481 | 0.1517 | 0.1517 | 0.50783
1482 | 0.0224 | 0.0224 | 0.5335
1483 | 0 | 0 | 0.55862
1484 | 0 | 0 | 0.57704
1485 | 0 | 0 | 0.55585
1486 | 0 | 0 | 0.54971
1487 | 0 | 0 | 0.50841
1488 | 0 | 0 | 0.47046
1489 | 0 | 0 | 0.43418
1490 | 0 | 0 | 0.42023
1491 | 0 | 0 | 0.47323
1492 | 0 | 0 | 0.5179
1493 | 0 | 0 | 0.56534
1494 | 0 | 0 | 0.64121
1495 | 0 | 0 | 0.68698
1496 | 0.0587 | 0.0587 | 0.70037
1497 | 0.1661 | 0.1661 | 0.6853
1498 | 0.282 | 0.282 | 0.65014
1499 | 0.3735 | 0.3735 | 0.60439
1500 | 0.4342 | 0.4342 | 0.57704
1501 | 0.4532 | 0.4532 | 0.59156
1502 | 0.4287 | 0.4287 | 0.54913
1503 | 0.3695 | 0.3695 | 0.5603
1504 | 0.267 | 0.267 | 0.54077
1505 | 0.1462 | 0.1462 | 0.52794
1506 | 0.0168 | 0.0168 | 0.60998
1507 | 0 | 0 | 0.63117
1508 | 0 | 0 | 0.62503
1509 | 0 | 0 | 0.61333
1510 | 0 | 0 | 0.57872
1511 | 0 | 0 | 0.51956
1512 | 0 | 0 | 0.47268
1513 | 0 | 0 | 0.46709
1514 | 0 | 0 | 0.47381
1515 | 0 | 0 | 0.48944
1516 | 0 | 0 | 0.53519
1517 | 0 | 0 | 0.59377
1518 | 0 | 0 | 0.6853
1519 | 0 | 0 | 0.74446
1520 | 0.0506 | 0.0506 | 0.79804
1521 | 0.1507 | 0.1507 | 0.76568
1522 | 0.2503 | 0.2503 | 0.71434
1523 | 0.3512 | 0.3512 | 0.68978
1524 | 0.4165 | 0.4165 | 0.68475
1525 | 0.4355 | 0.4355 | 0.62727
1526 | 0.4126 | 0.4126 | 0.61667
1527 | 0.3556 | 0.3556 | 0.59435
1528 | 0.258 | 0.258 | 0.58262
1529 | 0.1327 | 0.1327 | 0.58597
1530 | 0.0184 | 0.0184 | 0.61499
1531 | 0 | 0 | 0.6507
1532 | 0 | 0 | 0.65908
1533 | 0 | 0 | 0.62671
1534 | 0 | 0 | 0.57145
1535 | 0 | 0 | 0.50728
1536 | 0 | 0 | 0.47381
1537 | 0 | 0 | 0.45874
1538 | 0 | 0 | 0.48664
1539 | 0 | 0 | 0.49948
1540 | 0 | 0 | 0.51621
1541 | 0 | 0 | 0.64458
1542 | 0 | 0 | 0.74446
1543 | 0 | 0 | 0.76678
1544 | 0.0272 | 0.0272 | 0.7584
1545 | 0.0888 | 0.0888 | 0.72604
1546 | 0.1359 | 0.1359 | 0.69982
1547 | 0.1894 | 0.1894 | 0.65294
1548 | 0.2094 | 0.2094 | 0.59211
1549 | 0.231 | 0.231 | 0.54692
1550 | 0.2428 | 0.2428 | 0.54412
1551 | 0.2132 | 0.2132 | 0.49669
1552 | 0.1621 | 0.1621 | 0.52849
1553 | 0.0807 | 0.0807 | 0.56476
1554 | 0.004 | 0.004 | 0.56086
1555 | 0 | 0 | 0.5709
1556 | 0 | 0 | 0.61833
1557 | 0 | 0 | 0.59657
1558 | 0 | 0 | 0.57593
1559 | 0 | 0 | 0.54468
1560 | 0 | 0 | 0.51732
1561 | 0 | 0 | 0.53909
1562 | 0 | 0 | 0.54133
1563 | 0 | 0 | 0.5642
1564 | 0 | 0 | 0.5748
1565 | 0 | 0 | 0.62503
1566 | 0 | 0 | 0.68419
1567 | 0 | 0 | 0.71265
1568 | 0.0056 | 0.0056 | 0.71824
1569 | 0.0232 | 0.0232 | 0.67247
1570 | 0.0352 | 0.0352 | 0.60774
1571 | 0.0536 | 0.0536 | 0.54468
1572 | 0.0424 | 0.0424 | 0.52626
1573 | 0.044 | 0.044 | 0.47547
1574 | 0.3645 | 0.3645 | 0.47436
1575 | 0.3514 | 0.3514 | 0.45204
1576 | 0.2728 | 0.2728 | 0.42245
1577 | 0.1803 | 0.1803 | 0.43976
1578 | 0.0659 | 0.0659 | 0.47937
1579 | 0 | 0 | 0.52681
1580 | 0 | 0 | 0.55751
1581 | 0 | 0 | 0.54636
1582 | 0 | 0 | 0.55361
1583 | 0 | 0 | 0.50283
1584 | 0 | 0 | 0.51845
1585 | 0 | 0 | 0.49835
1586 | 0 | 0 | 0.51176
1587 | 0 | 0 | 0.52515
1588 | 0 | 0 | 0.52681
1589 | 0 | 0 | 0.6055
1590 | 0 | 0 | 0.64569
1591 | 0 | 0 | 0.65573
1592 | 0.0264 | 0.0264 | 0.65963
1593 | 0.1054 | 0.1054 | 0.61499
1594 | 0.1582 | 0.1582 | 0.53798
1595 | 0.2195 | 0.2195 | 0.47268
1596 | 0.3199 | 0.3199 | 0.45818
1597 | 0.3898 | 0.3898 | 0.41968
1598 | 0.415 | 0.415 | 0.39064
1599 | 0.4544 | 0.4544 | 0.3728
1600 | 0.1008 | 0.1008 | 0.38004
1601 | 0.0664 | 0.0664 | 0.39009
1602 | 0.044 | 0.044 | 0.43194
1603 | 0 | 0 | 0.47212
1604 | 0 | 0 | 0.50227
1605 | 0 | 0 | 0.51621
1606 | 0 | 0 | 0.52291
1607 | 0 | 0 | 0.50673
1608 | 0 | 0 | 0.47102
1609 | 0 | 0 | 0.50617
1610 | 0 | 0 | 0.51342
1611 | 0 | 0 | 0.52346
1612 | 0 | 0 | 0.54357
1613 | 0 | 0 | 0.59322
1614 | 0 | 0 | 0.67136
1615 | 0 | 0 | 0.70037
1616 | 0.024 | 0.024 | 0.76288
1617 | 0.056 | 0.056 | 0.67526
1618 | 0.1232 | 0.1232 | 0.57983
1619 | 0.1208 | 0.1208 | 0.48106
1620 | 0.14 | 0.14 | 0.45036
1621 | 0.1288 | 0.1288 | 0.42189
1622 | 0.1408 | 0.1408 | 0.39456
1623 | 0.12 | 0.12 | 0.36776
1624 | 0.0776 | 0.0776 | 0.35772
1625 | 0.0456 | 0.0456 | 0.34041
1626 | 0.0064 | 0.0064 | 0.38898
1627 | 0 | 0 | 0.42189
1628 | 0 | 0 | 0.48831
1629 | 0 | 0 | 0.49221
1630 | 0 | 0 | 0.47826
1631 | 0 | 0 | 0.46488
1632 | 0 | 0 | 0.42303
1633 | 0 | 0 | 0.41855
1634 | 0 | 0 | 0.45036
1635 | 0 | 0 | 0.47268
1636 | 0 | 0 | 0.49221
1637 | 0 | 0 | 0.54077
1638 | 0 | 0 | 0.65238
1639 | 0 | 0 | 0.68643
1640 | 0.0104 | 0.0104 | 0.69313
1641 | 0.028 | 0.028 | 0.61443
1642 | 0.0472 | 0.0472 | 0.52794
1643 | 0.0584 | 0.0584 | 0.4537
1644 | 0.0672 | 0.0672 | 0.40126
1645 | 0.0744 | 0.0744 | 0.37836
1646 | 0.064 | 0.064 | 0.36776
1647 | 0.0632 | 0.0632 | 0.34041
1648 | 0.048 | 0.048 | 0.34099
1649 | 0.028 | 0.028 | 0.33205
1650 | 0.0072 | 0.0072 | 0.38284
1651 | 0 | 0 | 0.41465
1652 | 0 | 0 | 0.41689
1653 | 0 | 0 | 0.40571
1654 | 0 | 0 | 0.38619
1655 | 0 | 0 | 0.37559
1656 | 0 | 0 | 0.35103
1657 | 0 | 0 | 0.34934
1658 | 0 | 0 | 0.36553
1659 | 0 | 0 | 0.37614
1660 | 0 | 0 | 0.39177
1661 | 0 | 0 | 0.4487
1662 | 0 | 0 | 0.51063
1663 | 0 | 0 | 0.5592
1664 | 0.0104 | 0.0104 | 0.56141
1665 | 0.0288 | 0.0288 | 0.55472
1666 | 0.0416 | 0.0416 | 0.55306
1667 | 0.0576 | 0.0576 | 0.49055
1668 | 0.0688 | 0.0688 | 0.46208
1669 | 0.0728 | 0.0728 | 0.46488
1670 | 0.068 | 0.068 | 0.46989
1671 | 0.0616 | 0.0616 | 0.45929
1672 | 0.044 | 0.044 | 0.43865
1673 | 0.0248 | 0.0248 | 0.42693
1674 | 0.008 | 0.008 | 0.4537
1675 | 0 | 0 | 0.50169
1676 | 0 | 0 | 0.51342
1677 | 0 | 0 | 0.53798
1678 | 0 | 0 | 0.53463
1679 | 0 | 0 | 0.48944
1680 | 0 | 0 | 0.45091
1681 | 0 | 0 | 0.4565
1682 | 0 | 0 | 0.47323
1683 | 0 | 0 | 0.46654
1684 | 0 | 0 | 0.48664
1685 | 0 | 0 | 0.49724
1686 | 0 | 0 | 0.58821
1687 | 0.0008 | 0.0008 | 0.69368
1688 | 0.0785 | 0.0785 | 0.71545
1689 | 0.1822 | 0.1822 | 0.67861
1690 | 0.2843 | 0.2843 | 0.6323
1691 | 0.3891 | 0.3891 | 0.54971
1692 | 0.4383 | 0.4383 | 0.48385
1693 | 0.4315 | 0.4315 | 0.46488
1694 | 0.4179 | 0.4179 | 0.47212
1695 | 0.3702 | 0.3702 | 0.4537
1696 | 0.2862 | 0.2862 | 0.4565
1697 | 0.1772 | 0.1772 | 0.48385
1698 | 0.0691 | 0.0691 | 0.49445
1699 | 0 | 0 | 0.51511
1700 | 0 | 0 | 0.53574
1701 | 0 | 0 | 0.53798
1702 | 0 | 0 | 0.54412
1703 | 0 | 0 | 0.49445
1704 | 0 | 0 | 0.46822
1705 | 0 | 0 | 0.46488
1706 | 0 | 0 | 0.47323
1707 | 0 | 0 | 0.48272
1708 | 0 | 0 | 0.52291
1709 | 0 | 0 | 0.56086
1710 | 0 | 0 | 0.64904
1711 | 0.0008 | 0.0008 | 0.70931
1712 | 0.0626 | 0.0626 | 0.71769
1713 | 0.1158 | 0.1158 | 0.66298
1714 | 0.1781 | 0.1781 | 0.58877
1715 | 0.2214 | 0.2214 | 0.54468
1716 | 0.299 | 0.299 | 0.56365
1717 | 0.2935 | 0.2935 | 0.567
1718 | 0.2887 | 0.2887 | 0.5324
1719 | 0.2861 | 0.2861 | 0.52402
1720 | 0.2223 | 0.2223 | 0.53964
1721 | 0.1219 | 0.1219 | 0.57203
1722 | 0.0516 | 0.0516 | 0.591
1723 | 0 | 0 | 0.5977
1724 | 0 | 0 | 0.59825
1725 | 0 | 0 | 0.57203
1726 | 0 | 0 | 0.53463
1727 | 0 | 0 | 0.50227
1728 | 0 | 0 | 0.48886
1729 | 0 | 0 | 0.48607
1730 | 0 | 0 | 0.50617
1731 | 0 | 0 | 0.51566
1732 | 0 | 0 | 0.52402
1733 | 0 | 0 | 0.55472
1734 | 0 | 0 | 0.60049
1735 | 0.0016 | 0.0016 | 0.59936
1736 | 0.0866 | 0.0866 | 0.62337
1737 | 0.208 | 0.208 | 0.63006
1738 | 0.3278 | 0.3278 | 0.58821
1739 | 0.4201 | 0.4201 | 0.55585
1740 | 0.4785 | 0.4785 | 0.51732
1741 | 0.4936 | 0.4936 | 0.48775
1742 | 0.4691 | 0.4691 | 0.49055
1743 | 0.402 | 0.402 | 0.48944
1744 | 0.3034 | 0.3034 | 0.50114
1745 | 0.1819 | 0.1819 | 0.49724
1746 | 0.0685 | 0.0685 | 0.52905
1747 | 0 | 0 | 0.57034
1748 | 0 | 0 | 0.5592
1749 | 0 | 0 | 0.50952
1750 | 0 | 0 | 0.5218
1751 | 0 | 0 | 0.50449
1752 | 0 | 0 | 0.47157
1753 | 0 | 0 | 0.46767
1754 | 0 | 0 | 0.46208
1755 | 0 | 0 | 0.49389
1756 | 0 | 0 | 0.49278
1757 | 0 | 0 | 0.51231
1758 | 0 | 0 | 0.57425
1759 | 0.0008 | 0.0008 | 0.57928
1760 | 0.0424 | 0.0424 | 0.58597
1761 | 0.1071 | 0.1071 | 0.58207
1762 | 0.1734 | 0.1734 | 0.56868
1763 | 0.215 | 0.215 | 0.56979
1764 | 0.2437 | 0.2437 | 0.56644
1765 | 0.2621 | 0.2621 | 0.57425
1766 | 0.2595 | 0.2595 | 0.53129
1767 | 0.23 | 0.23 | 0.4833
1768 | 0.1725 | 0.1725 | 0.45149
1769 | 0.1023 | 0.1023 | 0.4459
1770 | 0.0371 | 0.0371 | 0.47212
1771 | 0 | 0 | 0.50783
1772 | 0 | 0 | 0.53574
1773 | 0 | 0 | 0.52402
1774 | 0 | 0 | 0.51732
1775 | 0 | 0 | 0.51007
1776 | 0 | 0 | 0.48551
1777 | 0 | 0 | 0.48607
1778 | 0 | 0 | 0.4872
1779 | 0 | 0 | 0.53184
1780 | 0 | 0 | 0.54133
1781 | 0 | 0 | 0.58597
1782 | 0 | 0 | 0.69313
1783 | 0.0008 | 0.0008 | 0.73052
1784 | 0.024 | 0.024 | 0.76958
1785 | 0.0552 | 0.0552 | 0.66242
1786 | 0.088 | 0.088 | 0.62895
1787 | 0.1072 | 0.1072 | 0.58987
1788 | 0.1104 | 0.1104 | 0.5709
1789 | 0.1048 | 0.1048 | 0.52794
1790 | 0.1064 | 0.1064 | 0.48496
1791 | 0.0816 | 0.0816 | 0.44311
1792 | 0.0528 | 0.0528 | 0.42358
1793 | 0.0248 | 0.0248 | 0.42693
1794 | 0.008 | 0.008 | 0.45091
1795 | 0 | 0 | 0.48999
1796 | 0 | 0 | 0.51511
1797 | 0 | 0 | 0.50003
1798 | 0 | 0 | 0.49779
1799 | 0 | 0 | 0.47212
1800 | 0 | 0 | 0.44477
1801 | 0 | 0 | 0.43752
1802 | 0 | 0 | 0.45929
1803 | 0 | 0 | 0.49555
1804 | 0 | 0 | 0.51397
1805 | 0 | 0 | 0.56476
1806 | 0 | 0 | 0.66632
1807 | 0.0008 | 0.0008 | 0.70372
1808 | 0.0152 | 0.0152 | 0.69871
1809 | 0.0376 | 0.0376 | 0.62057
1810 | 0.0552 | 0.0552 | 0.52905
1811 | 0.0656 | 0.0656 | 0.50562
1812 | 0.08 | 0.08 | 0.42693
1813 | 0.0816 | 0.0816 | 0.41019
1814 | 0.0808 | 0.0808 | 0.37335
1815 | 0.0664 | 0.0664 | 0.37446
1816 | 0.0504 | 0.0504 | 0.38395
1817 | 0.0312 | 0.0312 | 0.39512
1818 | 0.012 | 0.012 | 0.43418
1819 | 0 | 0 | 0.4526
1820 | 0 | 0 | 0.4604
1821 | 0 | 0 | 0.45426
1822 | 0 | 0 | 0.43362
1823 | 0 | 0 | 0.40851
1824 | 0 | 0 | 0.40071
1825 | 0 | 0 | 0.40013
1826 | 0 | 0 | 0.41296
1827 | 0 | 0 | 0.442
1828 | 0 | 0 | 0.49278
1829 | 0 | 0 | 0.5324
1830 | 0 | 0 | 0.6055
1831 | 0.0008 | 0.0008 | 0.65628
1832 | 0.0678 | 0.0678 | 0.63844
1833 | 0.178 | 0.178 | 0.6016
1834 | 0.1924 | 0.1924 | 0.54244
1835 | 0.2428 | 0.2428 | 0.4805
1836 | 0.2565 | 0.2565 | 0.44087
1837 | 0.3047 | 0.3047 | 0.35382
1838 | 0.2706 | 0.2706 | 0.33092
1839 | 0.2307 | 0.2307 | 0.33429
1840 | 0.2513 | 0.2513 | 0.32201
1841 | 0.2028 | 0.2028 | 0.32423
1842 | 0.0963 | 0.0963 | 0.37501
1843 | 0.0024 | 0.0024 | 0.3845
1844 | 0 | 0 | 0.41019
1845 | 0 | 0 | 0.40906
1846 | 0 | 0 | 0.39399
1847 | 0 | 0 | 0.38898
1848 | 0 | 0 | 0.37167
1849 | 0 | 0 | 0.36052
1850 | 0 | 0 | 0.36666
1851 | 0 | 0 | 0.39623
1852 | 0 | 0 | 0.4074
1853 | 0 | 0 | 0.45874
1854 | 0 | 0 | 0.54468
1855 | 0.0032 | 0.0032 | 0.59377
1856 | 0.1026 | 0.1026 | 0.59322
1857 | 0.2262 | 0.2262 | 0.53574
1858 | 0.3353 | 0.3353 | 0.46208
1859 | 0.4183 | 0.4183 | 0.40126
1860 | 0.4752 | 0.4752 | 0.38284
1861 | 0.4957 | 0.4957 | 0.35662
1862 | 0.4727 | 0.4727 | 0.34154
1863 | 0.4171 | 0.4171 | 0.31474
1864 | 0.3138 | 0.3138 | 0.30583
1865 | 0.1954 | 0.1954 | 0.31977
1866 | 0.0792 | 0.0792 | 0.34099
1867 | 0.0008 | 0.0008 | 0.3739
1868 | 0 | 0 | 0.40682
1869 | 0 | 0 | 0.39957
1870 | 0 | 0 | 0.40851
1871 | 0 | 0 | 0.38729
1872 | 0 | 0 | 0.35883
1873 | 0 | 0 | 0.37167
1874 | 0 | 0 | 0.38674
1875 | 0 | 0 | 0.40237
1876 | 0 | 0 | 0.42917
1877 | 0 | 0 | 0.47157
1878 | 0 | 0 | 0.55585
1879 | 0.0048 | 0.0048 | 0.63006
1880 | 0.1152 | 0.1152 | 0.66746
1881 | 0.2496 | 0.2496 | 0.55026
1882 | 0.371 | 0.371 | 0.43808
1883 | 0.4672 | 0.4672 | 0.4074
1884 | 0.5272 | 0.5272 | 0.40461
1885 | 0.543 | 0.543 | 0.34434
1886 | 0.5208 | 0.5208 | 0.32591
1887 | 0.4545 | 0.4545 | 0.32423
1888 | 0.3488 | 0.3488 | 0.31139
1889 | 0.2196 | 0.2196 | 0.31532
1890 | 0.0921 | 0.0921 | 0.33986
1891 | 0.0008 | 0.0008 | 0.3739
1892 | 0 | 0 | 0.41185
1893 | 0 | 0 | 0.41185
1894 | 0 | 0 | 0.41968
1895 | 0 | 0 | 0.40461
1896 | 0 | 0 | 0.3739
1897 | 0 | 0 | 0.41799
1898 | 0 | 0 | 0.41631
1899 | 0 | 0 | 0.43641
1900 | 0 | 0 | 0.43586
1901 | 0 | 0 | 0.47771
1902 | 0 | 0 | 0.53743
1903 | 0.0048 | 0.0048 | 0.52849
1904 | 0.1042 | 0.1042 | 0.50617
1905 | 0.2195 | 0.2195 | 0.46767
1906 | 0.33 | 0.33 | 0.40961
1907 | 0.4217 | 0.4217 | 0.40682
1908 | 0.4739 | 0.4739 | 0.37
1909 | 0.4813 | 0.4813 | 0.33372
1910 | 0.4529 | 0.4529 | 0.32257
1911 | 0.3912 | 0.3912 | 0.29187
1912 | 0.3003 | 0.3003 | 0.33651
1913 | 0.1872 | 0.1872 | 0.37501
1914 | 0.0754 | 0.0754 | 0.42358
1915 | 0.0008 | 0.0008 | 0.44477
1916 | 0 | 0 | 0.442
1917 | 0 | 0 | 0.44087
1918 | 0 | 0 | 0.47323
1919 | 0 | 0 | 0.43307
1920 | 0 | 0 | 0.38953
1921 | 0 | 0 | 0.39064
1922 | 0 | 0 | 0.38785
1923 | 0 | 0 | 0.39343
1924 | 0 | 0 | 0.40627
1925 | 0 | 0 | 0.43697
1926 | 0 | 0 | 0.49724
1927 | 0.004 | 0.004 | 0.49835
1928 | 0.0608 | 0.0608 | 0.495
1929 | 0.1374 | 0.1374 | 0.50059
1930 | 0.1934 | 0.1934 | 0.50114
1931 | 0.2633 | 0.2633 | 0.49724
1932 | 0.2858 | 0.2858 | 0.51845
1933 | 0.2969 | 0.2969 | 0.50562
1934 | 0.2557 | 0.2557 | 0.49445
1935 | 0.2317 | 0.2317 | 0.46767
1936 | 0.1734 | 0.1734 | 0.46933
1937 | 0.1008 | 0.1008 | 0.47603
1938 | 0.036 | 0.036 | 0.47826
1939 | 0.0008 | 0.0008 | 0.51063
1940 | 0 | 0 | 0.50673
1941 | 0 | 0 | 0.48607
1942 | 0 | 0 | 0.47212
1943 | 0 | 0 | 0.45204
1944 | 0 | 0 | 0.42804
1945 | 0 | 0 | 0.43528
1946 | 0 | 0 | 0.42637
1947 | 0 | 0 | 0.43921
1948 | 0 | 0 | 0.46208
1949 | 0 | 0 | 0.51063
1950 | 0 | 0 | 0.56196
1951 | 0.0024 | 0.0024 | 0.59601
1952 | 0.0679 | 0.0679 | 0.62561
1953 | 0.177 | 0.177 | 0.62337
1954 | 0.2699 | 0.2699 | 0.59211
1955 | 0.4121 | 0.4121 | 0.61443
1956 | 0.4293 | 0.4293 | 0.6016
1957 | 0.4551 | 0.4551 | 0.58207
1958 | 0.426 | 0.426 | 0.57759
1959 | 0.348 | 0.348 | 0.567
1960 | 0.3184 | 0.3184 | 0.54747
1961 | 0.2358 | 0.2358 | 0.50841
1962 | 0.0836 | 0.0836 | 0.52291
1963 | 0.0016 | 0.0016 | 0.52067
1964 | 0 | 0 | 0.52794
1965 | 0 | 0 | 0.5296
1966 | 0 | 0 | 0.50841
1967 | 0 | 0 | 0.48551
1968 | 0 | 0 | 0.45036
1969 | 0 | 0 | 0.44812
1970 | 0 | 0 | 0.46208
1971 | 0 | 0 | 0.48272
1972 | 0 | 0 | 0.50114
1973 | 0 | 0 | 0.56644
1974 | 0 | 0 | 0.65349
1975 | 0.0088 | 0.0088 | 0.71824
1976 | 0.1121 | 0.1121 | 0.68029
1977 | 0.2252 | 0.2252 | 0.57593
1978 | 0.3337 | 0.3337 | 0.49278
1979 | 0.4136 | 0.4136 | 0.38395
1980 | 0.4542 | 0.4542 | 0.35604
1981 | 0.4569 | 0.4569 | 0.3432
1982 | 0.4285 | 0.4285 | 0.293
1983 | 0.3744 | 0.3744 | 0.28963
1984 | 0.2834 | 0.2834 | 0.29911
1985 | 0.1834 | 0.1834 | 0.31363
1986 | 0.0749 | 0.0749 | 0.32815
1987 | 0.0008 | 0.0008 | 0.39064
1988 | 0 | 0 | 0.4459
1989 | 0 | 0 | 0.39623
1990 | 0 | 0 | 0.37614
1991 | 0 | 0 | 0.33372
1992 | 0 | 0 | 0.32815
1993 | 0 | 0 | 0.33429
1994 | 0 | 0 | 0.35103
1995 | 0 | 0 | 0.35548
1996 | 0 | 0 | 0.3767
1997 | 0 | 0 | 0.42245
1998 | 0 | 0 | 0.52459
1999 | 0.0152 | 0.0152 | 0.61109
2000 | 0.1177 | 0.1177 | 0.58486
2001 | 0.2762 | 0.2762 | 0.52235
2002 | 0.4368 | 0.4368 | 0.39791
2003 | 0.5538 | 0.5538 | 0.33205
2004 | 0.5495 | 0.5495 | 0.31419
2005 | 0.3859 | 0.3859 | 0.29411
2006 | 0.2246 | 0.2246 | 0.2969
2007 | 0.1927 | 0.1927 | 0.30525
2008 | 0.1519 | 0.1519 | 0.30304
2009 | 0.0904 | 0.0904 | 0.33037
2010 | 0.0568 | 0.0568 | 0.34713
2011 | 0.0016 | 0.0016 | 0.35883
2012 | 0 | 0 | 0.36945
2013 | 0 | 0 | 0.36162
2014 | 0 | 0 | 0.36553
2015 | 0 | 0 | 0.31698
2016 | 0 | 0 | 0.29911
2017 | 0 | 0 | 0.2969
2018 | 0 | 0 | 0.31753
2019 | 0 | 0 | 0.32481
2020 | 0 | 0 | 0.33485
2021 | 0 | 0 | 0.39288
2022 | 0 | 0 | 0.49334
2023 | 0.0024 | 0.0024 | 0.56979
2024 | 0.0192 | 0.0192 | 0.56924
2025 | 0.0376 | 0.0376 | 0.5324
2026 | 0.0536 | 0.0536 | 0.50227
2027 | 0.068 | 0.068 | 0.52739
2028 | 0.0696 | 0.0696 | 0.52346
2029 | 0.0728 | 0.0728 | 0.47212
2030 | 0.0744 | 0.0744 | 0.46989
2031 | 0.0576 | 0.0576 | 0.48106
2032 | 0.0408 | 0.0408 | 0.47212
2033 | 0.0304 | 0.0304 | 0.48272
2034 | 0.0144 | 0.0144 | 0.48385
2035 | 0.0008 | 0.0008 | 0.46989
2036 | 0 | 0 | 0.47323
2037 | 0 | 0 | 0.4604
2038 | 0 | 0 | 0.43307
2039 | 0 | 0 | 0.39733
2040 | 0 | 0 | 0.34378
2041 | 0 | 0 | 0.35717
2042 | 0 | 0 | 0.3728
2043 | 0 | 0 | 0.38173
2044 | 0 | 0 | 0.40126
2045 | 0 | 0 | 0.4537
2046 | 0 | 0 | 0.53295
2047 | 0.0096 | 0.0096 | 0.56141
2048 | 0.1074 | 0.1074 | 0.57425
2049 | 0.1992 | 0.1992 | 0.57145
2050 | 0.2964 | 0.2964 | 0.49334
2051 | 0.3536 | 0.3536 | 0.44535
2052 | 0.3966 | 0.3966 | 0.46543
2053 | 0.3959 | 0.3959 | 0.44812
2054 | 0.3838 | 0.3838 | 0.43307
2055 | 0.3329 | 0.3329 | 0.43083
2056 | 0.2566 | 0.2566 | 0.41241
2057 | 0.1555 | 0.1555 | 0.42189
2058 | 0.0654 | 0.0654 | 0.44366
2059 | 0.0008 | 0.0008 | 0.45539
2060 | 0 | 0 | 0.45705
2061 | 0 | 0 | 0.45426
2062 | 0 | 0 | 0.42917
2063 | 0 | 0 | 0.40906
2064 | 0 | 0 | 0.37836
2065 | 0 | 0 | 0.37894
2066 | 0 | 0 | 0.39678
2067 | 0 | 0 | 0.42859
2068 | 0 | 0 | 0.44477
2069 | 0 | 0 | 0.47547
2070 | 0 | 0 | 0.53463
2071 | 0.0032 | 0.0032 | 0.5363
2072 | 0.0344 | 0.0344 | 0.51511
2073 | 0.068 | 0.068 | 0.49613
2074 | 0.1008 | 0.1008 | 0.46319
2075 | 0.1208 | 0.1208 | 0.42524
2076 | 0.1616 | 0.1616 | 0.40292
2077 | 0.1728 | 0.1728 | 0.36887
2078 | 0.1712 | 0.1712 | 0.35269
2079 | 0.152 | 0.152 | 0.33372
2080 | 0.1567 | 0.1567 | 0.31698
2081 | 0.1 | 0.1 | 0.31698
2082 | 0.048 | 0.048 | 0.35438
2083 | 0.0048 | 0.0048 | 0.35382
2084 | 0 | 0 | 0.3661
2085 | 0 | 0 | 0.36887
2086 | 0 | 0 | 0.37559
2087 | 0 | 0 | 0.37056
2088 | 0 | 0 | 0.34768
2089 | 0 | 0 | 0.32758
2090 | 0 | 0 | 0.32758
2091 | 0 | 0 | 0.33596
2092 | 0 | 0 | 0.35048
2093 | 0 | 0 | 0.37949
2094 | 0 | 0 | 0.39512
2095 | 0.0152 | 0.0152 | 0.40126
2096 | 0.1366 | 0.1366 | 0.40126
2097 | 0.2666 | 0.2666 | 0.39399
2098 | 0.378 | 0.378 | 0.37446
2099 | 0.4673 | 0.4673 | 0.36218
2100 | 0.5111 | 0.5111 | 0.37
2101 | 0.5253 | 0.5253 | 0.36887
2102 | 0.4961 | 0.4961 | 0.37111
2103 | 0.4319 | 0.4319 | 0.39343
2104 | 0.3463 | 0.3463 | 0.41075
2105 | 0.2216 | 0.2216 | 0.40795
2106 | 0.0978 | 0.0978 | 0.41631
2107 | 0.004 | 0.004 | 0.4191
2108 | 0 | 0 | 0.41631
2109 | 0 | 0 | 0.40795
2110 | 0 | 0 | 0.38284
2111 | 0 | 0 | 0.35158
2112 | 0 | 0 | 0.34489
2113 | 0 | 0 | 0.34489
2114 | 0 | 0 | 0.3499
2115 | 0 | 0 | 0.36832
2116 | 0 | 0 | 0.42637
2117 | 0 | 0 | 0.4911
2118 | 0 | 0 | 0.51007
2119 | 0.02 | 0.02 | 0.53519
2120 | 0.1445 | 0.1445 | 0.5257
2121 | 0.2737 | 0.2737 | 0.47157
2122 | 0.3959 | 0.3959 | 0.42637
2123 | 0.4828 | 0.4828 | 0.46709
2124 | 0.5281 | 0.5281 | 0.43473
2125 | 0.5431 | 0.5431 | 0.43362
2126 | 0.5031 | 0.5031 | 0.4526
2127 | 0.4366 | 0.4366 | 0.4191
2128 | 0.3456 | 0.3456 | 0.5257
2129 | 0.2241 | 0.2241 | 0.43362
2130 | 0.101 | 0.101 | 0.41689
2131 | 0.004 | 0.004 | 0.44311
2132 | 0 | 0 | 0.43865
2133 | 0 | 0 | 0.43027
2134 | 0 | 0 | 0.42134
2135 | 0 | 0 | 0.39177
2136 | 0 | 0 | 0.36832
2137 | 0 | 0 | 0.35996
2138 | 0 | 0 | 0.36162
2139 | 0 | 0 | 0.37335
2140 | 0 | 0 | 0.39456
2141 | 0 | 0 | 0.44422
2142 | 0 | 0 | 0.44311
2143 | 0.0208 | 0.0208 | 0.45594
2144 | 0.1476 | 0.1476 | 0.42189
2145 | 0.2747 | 0.2747 | 0.37949
2146 | 0.3792 | 0.3792 | 0.34544
2147 | 0.4637 | 0.4637 | 0.32982
2148 | 0.5098 | 0.5098 | 0.3382
2149 | 0.5155 | 0.5155 | 0.38173
2150 | 0.4753 | 0.4753 | 0.38115
2151 | 0.4074 | 0.4074 | 0.44032
2152 | 0.3078 | 0.3078 | 0.42469
2153 | 0.2016 | 0.2016 | 0.43251
2154 | 0.0915 | 0.0915 | 0.38785
2155 | 0.0016 | 0.0016 | 0.43752
2156 | 0 | 0 | 0.50227
2157 | 0 | 0 | 0.58653
2158 | 0 | 0 | 0.45036
2159 | 0 | 0 | 0.39733
2160 | 0 | 0 | 0.36442
2161 | 0 | 0 | 0.4113
2162 | 0 | 0 | 0.41409
2163 | 0 | 0 | 0.41465
2164 | 0 | 0 | 0.54913
2165 | 0 | 0 | 0.57034
2166 | 0 | 0 | 0.63786
2167 | 0.0491 | 0.0491 | 0.66132
2168 | 0.2012 | 0.2012 | 0.68419
2169 | 0.2726 | 0.2726 | 0.60326
2170 | 0.353 | 0.353 | 0.53964
2171 | 0.3771 | 0.3771 | 0.48607
2172 | 0.402 | 0.402 | 0.45984
2173 | 0.4024 | 0.4024 | 0.44032
2174 | 0.3769 | 0.3769 | 0.43865
2175 | 0.343 | 0.343 | 0.46654
2176 | 0.2551 | 0.2551 | 0.47436
2177 | 0.1885 | 0.1885 | 0.49779
2178 | 0.0464 | 0.0464 | 0.49278
2179 | 0.0016 | 0.0016 | 0.49948
2180 | 0 | 0 | 0.50059
2181 | 0 | 0 | 0.4872
2182 | 0 | 0 | 0.45818
2183 | 0 | 0 | 0.43418
2184 | 0 | 0 | 0.41296
2185 | 0 | 0 | 0.4113
2186 | 0 | 0 | 0.41855
2187 | 0 | 0 | 0.42693
2188 | 0 | 0 | 0.46432
2189 | 0 | 0 | 0.54802
2190 | 0 | 0 | 0.60719
2191 | 0.0286 | 0.0286 | 0.61053
2192 | 0.0911 | 0.0911 | 0.61275
2193 | 0.1804 | 0.1804 | 0.5977
2194 | 0.2388 | 0.2388 | 0.60215
2195 | 0.2653 | 0.2653 | 0.59601
2196 | 0.3145 | 0.3145 | 0.56254
2197 | 0.2797 | 0.2797 | 0.5564
2198 | 0.2821 | 0.2821 | 0.53519
2199 | 0.2382 | 0.2382 | 0.60105
2200 | 0.1751 | 0.1751 | 0.53129
2201 | 0.1056 | 0.1056 | 0.50449
2202 | 0.052 | 0.052 | 0.5324
2203 | 0.0016 | 0.0016 | 0.5218
2204 | 0 | 0 | 0.54022
2205 | 0 | 0 | 0.53295
2206 | 0 | 0 | 0.52235
2207 | 0 | 0 | 0.47046
2208 | 0 | 0 | 0.44422
2209 | 0 | 0 | 0.47157
2210 | 0 | 0 | 0.48106
2211 | 0 | 0 | 0.48999
2212 | 0 | 0 | 0.55527
2213 | 0 | 0 | 0.6362
2214 | 0 | 0 | 0.69089
2215 | 0.0657 | 0.0657 | 0.66967
2216 | 0.1857 | 0.1857 | 0.63285
2217 | 0.326 | 0.326 | 0.56141
2218 | 0.4482 | 0.4482 | 0.51063
2219 | 0.5413 | 0.5413 | 0.48106
2220 | 0.5927 | 0.5927 | 0.45874
2221 | 0.6029 | 0.6029 | 0.43307
2222 | 0.5737 | 0.5737 | 0.40961
2223 | 0.5074 | 0.5074 | 0.38898
2224 | 0.4001 | 0.4001 | 0.37949
2225 | 0.2685 | 0.2685 | 0.38339
2226 | 0.1287 | 0.1287 | 0.40237
2227 | 0.0072 | 0.0072 | 0.41799
2228 | 0 | 0 | 0.41855
2229 | 0 | 0 | 0.40682
2230 | 0 | 0 | 0.39567
2231 | 0 | 0 | 0.36553
2232 | 0 | 0 | 0.34713
2233 | 0 | 0 | 0.34879
2234 | 0 | 0 | 0.36666
2235 | 0 | 0 | 0.38508
2236 | 0 | 0 | 0.41744
2237 | 0 | 0 | 0.48496
2238 | 0 | 0 | 0.49278
2239 | 0.0728 | 0.0728 | 0.50338
2240 | 0.1967 | 0.1967 | 0.54077
2241 | 0.3386 | 0.3386 | 0.5564
2242 | 0.4608 | 0.4608 | 0.53964
2243 | 0.5571 | 0.5571 | 0.53574
2244 | 0.6147 | 0.6147 | 0.52402
2245 | 0.6273 | 0.6273 | 0.50617
2246 | 0.5973 | 0.5973 | 0.50673
2247 | 0.5271 | 0.5271 | 0.51231
2248 | 0.423 | 0.423 | 0.49389
2249 | 0.2874 | 0.2874 | 0.51118
2250 | 0.1422 | 0.1422 | 0.49948
2251 | 0.0096 | 0.0096 | 0.49389
2252 | 0 | 0 | 0.49948
2253 | 0 | 0 | 0.48775
2254 | 0 | 0 | 0.45426
2255 | 0 | 0 | 0.44087
2256 | 0 | 0 | 0.42804
2257 | 0 | 0 | 0.42972
2258 | 0 | 0 | 0.44477
2259 | 0 | 0 | 0.47771
2260 | 0 | 0 | 0.51566
2261 | 0 | 0 | 0.56589
2262 | 0 | 0 | 0.58318
2263 | 0.0529 | 0.0529 | 0.58429
2264 | 0.1438 | 0.1438 | 0.5592
2265 | 0.2504 | 0.2504 | 0.50728
2266 | 0.1655 | 0.1655 | 0.50283
2267 | 0.2605 | 0.2605 | 0.47212
2268 | 0.2781 | 0.2781 | 0.47157
2269 | 0.2686 | 0.2686 | 0.45705
2270 | 0.3397 | 0.3397 | 0.40795
2271 | 0.0448 | 0.0448 | 0.40851
2272 | 0.124 | 0.124 | 0.42469
2273 | 0.0848 | 0.0848 | 0.42637
2274 | 0.052 | 0.052 | 0.43083
2275 | 0.0024 | 0.0024 | 0.47826
2276 | 0 | 0 | 0.52794
2277 | 0 | 0 | 0.53574
2278 | 0 | 0 | 0.52125
2279 | 0 | 0 | 0.51118
2280 | 0 | 0 | 0.53129
2281 | 0 | 0 | 0.50114
2282 | 0 | 0 | 0.49669
2283 | 0 | 0 | 0.53574
2284 | 0 | 0 | 0.59825
2285 | 0 | 0 | 0.65628
2286 | 0 | 0 | 0.6853
2287 | 0.0128 | 0.0128 | 0.68475
2288 | 0.0608 | 0.0608 | 0.65742
2289 | 0.0304 | 0.0304 | 0.65183
2290 | 0.096 | 0.096 | 0.6323
2291 | 0.1983 | 0.1983 | 0.58207
2292 | 0.2884 | 0.2884 | 0.5748
2293 | 0.4164 | 0.4164 | 0.53519
2294 | 0.3824 | 0.3824 | 0.56811
2295 | 0.2848 | 0.2848 | 0.60885
2296 | 0.1256 | 0.1256 | 0.51063
2297 | 0.0976 | 0.0976 | 0.49835
2298 | 0.0814 | 0.0814 | 0.48551
2299 | 0.0056 | 0.0056 | 0.53129
2300 | 0 | 0 | 0.567
2301 | 0 | 0 | 0.53854
2302 | 0 | 0 | 0.51118
2303 | 0 | 0 | 0.50783
2304 | 0 | 0 | 0.50003
2305 | 0 | 0 | 0.49389
2306 | 0 | 0 | 0.51287
2307 | 0 | 0 | 0.58653
2308 | 0 | 0 | 0.64848
2309 | 0 | 0 | 0.76178
2310 | 0 | 0 | 0.8371
2311 | 0.0354 | 0.0354 | 0.82315
2312 | 0.1031 | 0.1031 | 0.75506
2313 | 0.175 | 0.175 | 0.66132
2314 | 0.2269 | 0.2269 | 0.58373
2315 | 0.2382 | 0.2382 | 0.55361
2316 | 0.2758 | 0.2758 | 0.53184
2317 | 0.2981 | 0.2981 | 0.53129
2318 | 0.3004 | 0.3004 | 0.4833
2319 | 0.2326 | 0.2326 | 0.46098
2320 | 0.1767 | 0.1767 | 0.4604
2321 | 0.12 | 0.12 | 0.4565
2322 | 0.0544 | 0.0544 | 0.46153
2323 | 0.0024 | 0.0024 | 0.50169
2324 | 0 | 0 | 0.53909
2325 | 0 | 0 | 0.53854
2326 | 0 | 0 | 0.51511
2327 | 0 | 0 | 0.48664
2328 | 0 | 0 | 0.47826
2329 | 0 | 0 | 0.50673
2330 | 0 | 0 | 0.52849
2331 | 0 | 0 | 0.56476
2332 | 0 | 0 | 0.60495
2333 | 0 | 0 | 0.6747
2334 | 0 | 0 | 0.72325
2335 | 0.0064 | 0.0064 | 0.73943
2336 | 0.0176 | 0.0176 | 0.6401
2337 | 0.2848 | 0.2848 | 0.55862
2338 | 0.2005 | 0.2005 | 0.48886
2339 | 0.0472 | 0.0472 | 0.4565
2340 | 0.2548 | 0.2548 | 0.42972
2341 | 0.3668 | 0.3668 | 0.41799
2342 | 0.6862 | 0.6862 | 0.39567
2343 | 0.2966 | 0.2966 | 0.37836
2344 | 0.052 | 0.052 | 0.36945
2345 | 0.024 | 0.024 | 0.37224
2346 | 0.012 | 0.012 | 0.39064
2347 | 0.0024 | 0.0024 | 0.40347
2348 | 0 | 0 | 0.43752
2349 | 0 | 0 | 0.43976
2350 | 0 | 0 | 0.43362
2351 | 0 | 0 | 0.4113
2352 | 0 | 0 | 0.40181
2353 | 0 | 0 | 0.40795
2354 | 0 | 0 | 0.43418
2355 | 0 | 0 | 0.46319
2356 | 0 | 0 | 0.49613
2357 | 0 | 0 | 0.56811
2358 | 0.0016 | 0.0016 | 0.60663
2359 | 0.0968 | 0.0968 | 0.58653
2360 | 0.1675 | 0.1675 | 0.53016
2361 | 0.2964 | 0.2964 | 0.45594
2362 | 0.4268 | 0.4268 | 0.34934
2363 | 0.3474 | 0.3474 | 0.32982
2364 | 0.4902 | 0.4902 | 0.29745
2365 | 0.3566 | 0.3566 | 0.28963
2366 | 0.3588 | 0.3588 | 0.27458
2367 | 0.2785 | 0.2785 | 0.26117
2368 | 0.0792 | 0.0792 | 0.25168
2369 | 0.0368 | 0.0368 | 0.25392
2370 | 0.0464 | 0.0464 | 0.25616
2371 | 0.0032 | 0.0032 | 0.26731
2372 | 0 | 0 | 0.30025
2373 | 0 | 0 | 0.29856
2374 | 0 | 0 | 0.2969
2375 | 0 | 0 | 0.28293
2376 | 0 | 0 | 0.27065
2377 | 0 | 0 | 0.28907
2378 | 0 | 0 | 0.30025
2379 | 0 | 0 | 0.33092
2380 | 0 | 0 | 0.36721
2381 | 0 | 0 | 0.43027
2382 | 0.0008 | 0.0008 | 0.47716
2383 | 0.036 | 0.036 | 0.47323
2384 | 0.1063 | 0.1063 | 0.41409
2385 | 0.1503 | 0.1503 | 0.33706
2386 | 0.227 | 0.227 | 0.27513
2387 | 0.2741 | 0.2741 | 0.24219
2388 | 0.3281 | 0.3281 | 0.22379
2389 | 0.2718 | 0.2718 | 0.20761
2390 | 0.2813 | 0.2813 | 0.1942
2391 | 0.2437 | 0.2437 | 0.17243
2392 | 0.1863 | 0.1863 | 0.16463
2393 | 0.1399 | 0.1399 | 0.17243
2394 | 0.0616 | 0.0616 | 0.19141
2395 | 0.0032 | 0.0032 | 0.20927
2396 | 0 | 0 | 0.25671
2397 | 0 | 0 | 0.27065
2398 | 0 | 0 | 0.28014
2399 | 0 | 0 | 0.25671
2400 | 0 | 0 | 0.23774
2401 | 0 | 0 | 0.23829
2402 | 0 | 0 | 0.24946
2403 | 0 | 0 | 0.2556
2404 | 0 | 0 | 0.28907
2405 | 0 | 0 | 0.3086
2406 | 0.0008 | 0.0008 | 0.31809
2407 | 0.0272 | 0.0272 | 0.3421
2408 | 0.0696 | 0.0696 | 0.31643
2409 | 0.1256 | 0.1256 | 0.34655
2410 | 0.1448 | 0.1448 | 0.3008
2411 | 0.1807 | 0.1807 | 0.25057
2412 | 0.1967 | 0.1967 | 0.24443
2413 | 0.2271 | 0.2271 | 0.22714
2414 | 0.2167 | 0.2167 | 0.21597
2415 | 0.1831 | 0.1831 | 0.22379
2416 | 0.1504 | 0.1504 | 0.21486
2417 | 0.092 | 0.092 | 0.2316
2418 | 0.0488 | 0.0488 | 0.25057
2419 | 0.0032 | 0.0032 | 0.27123
2420 | 0 | 0 | 0.28963
2421 | 0 | 0 | 0.30304
2422 | 0 | 0 | 0.28072
2423 | 0 | 0 | 0.25112
2424 | 0 | 0 | 0.23328
2425 | 0 | 0 | 0.2355
2426 | 0 | 0 | 0.25057
2427 | 0 | 0 | 0.27402
2428 | 0 | 0 | 0.28852
2429 | 0 | 0 | 0.32033
2430 | 0.0008 | 0.0008 | 0.34434
2431 | 0.0457 | 0.0457 | 0.34879
2432 | 0.1182 | 0.1182 | 0.32815
2433 | 0.1822 | 0.1822 | 0.29856
2434 | 0.2477 | 0.2477 | 0.26454
2435 | 0.2757 | 0.2757 | 0.24332
2436 | 0.3093 | 0.3093 | 0.23942
2437 | 0.3494 | 0.3494 | 0.2249
2438 | 0.3336 | 0.3336 | 0.21652
2439 | 0.2701 | 0.2701 | 0.19644
2440 | 0.2157 | 0.2157 | 0.19198
2441 | 0.143 | 0.143 | 0.1903
2442 | 0.0751 | 0.0751 | 0.19868
2443 | 0.008 | 0.008 | 0.23494
2444 | 0 | 0 | 0.2556
2445 | 0 | 0 | 0.27345
2446 | 0 | 0 | 0.27513
2447 | 0 | 0 | 0.25057
2448 | 0 | 0 | 0.24388
2449 | 0 | 0 | 0.25505
2450 | 0 | 0 | 0.26844
2451 | 0 | 0 | 0.28014
2452 | 0 | 0 | 0.31809
2453 | 0 | 0 | 0.37446
2454 | 0.0016 | 0.0016 | 0.43752
2455 | 0.0522 | 0.0522 | 0.43194
2456 | 0.0712 | 0.0712 | 0.35996
2457 | 0.136 | 0.136 | 0.28293
2458 | 0.1927 | 0.1927 | 0.25505
2459 | 0.2215 | 0.2215 | 0.24388
2460 | 0.1904 | 0.1904 | 0.23998
2461 | 0.2007 | 0.2007 | 0.21987
2462 | 0.1951 | 0.1951 | 0.20147
2463 | 0.1168 | 0.1168 | 0.19365
2464 | 0.1128 | 0.1128 | 0.19868
2465 | 0.0656 | 0.0656 | 0.1942
2466 | 0.0616 | 0.0616 | 0.21317
2467 | 0.0184 | 0.0184 | 0.23774
2468 | 0 | 0 | 0.25726
2469 | 0 | 0 | 0.28628
2470 | 0 | 0 | 0.26509
2471 | 0 | 0 | 0.24108
2472 | 0 | 0 | 0.21262
2473 | 0 | 0 | 0.22546
2474 | 0 | 0 | 0.24108
2475 | 0 | 0 | 0.25782
2476 | 0 | 0 | 0.28462
2477 | 0 | 0 | 0.3354
2478 | 0.0008 | 0.0008 | 0.40682
2479 | 0.0392 | 0.0392 | 0.39288
2480 | 0.0888 | 0.0888 | 0.37
2481 | 0.1527 | 0.1527 | 0.29745
2482 | 0.2007 | 0.2007 | 0.2662
2483 | 0.2271 | 0.2271 | 0.23884
2484 | 0.2407 | 0.2407 | 0.22659
2485 | 0.2486 | 0.2486 | 0.21987
2486 | 0.2399 | 0.2399 | 0.19475
2487 | 0.2206 | 0.2206 | 0.18695
2488 | 0.1735 | 0.1735 | 0.1797
2489 | 0.1152 | 0.1152 | 0.17467
2490 | 0.0656 | 0.0656 | 0.18529
2491 | 0.008 | 0.008 | 0.20761
2492 | 0 | 0 | 0.23104
2493 | 0 | 0 | 0.23718
2494 | 0 | 0 | 0.22155
2495 | 0 | 0 | 0.20369
2496 | 0 | 0 | 0.18471
2497 | 0 | 0 | 0.19589
2498 | 0 | 0 | 0.21207
2499 | 0 | 0 | 0.24108
2500 | 0 | 0 | 0.27123
2501 | 0 | 0 | 0.33596
2502 | 0.0008 | 0.0008 | 0.39623
2503 | 0.0464 | 0.0464 | 0.38395
2504 | 0.1167 | 0.1167 | 0.31753
2505 | 0.1878 | 0.1878 | 0.24108
2506 | 0.2254 | 0.2254 | 0.19868
2507 | 0.2781 | 0.2781 | 0.16408
2508 | 0.3244 | 0.3244 | 0.16632
2509 | 0.3204 | 0.3204 | 0.1529
2510 | 0.2845 | 0.2845 | 0.14676
2511 | 0.2637 | 0.2637 | 0.13728
2512 | 0.2006 | 0.2006 | 0.14342
2513 | 0.1511 | 0.1511 | 0.13952
2514 | 0.0878 | 0.0878 | 0.1451
2515 | 0.0128 | 0.0128 | 0.1518
2516 | 0 | 0 | 0.18806
2517 | 0 | 0 | 0.19475
2518 | 0 | 0 | 0.19699
2519 | 0 | 0 | 0.19533
2520 | 0 | 0 | 0.18806
2521 | 0 | 0 | 0.17636
2522 | 0 | 0 | 0.18695
2523 | 0 | 0 | 0.19699
2524 | 0 | 0 | 0.22155
2525 | 0 | 0 | 0.27792
2526 | 0.0008 | 0.0008 | 0.29355
2527 | 0.0304 | 0.0304 | 0.28462
2528 | 0.0624 | 0.0624 | 0.24277
2529 | 0.1304 | 0.1304 | 0.21151
2530 | 0.2254 | 0.2254 | 0.1942
2531 | 0.2582 | 0.2582 | 0.16408
2532 | 0.2598 | 0.2598 | 0.16073
2533 | 0.2702 | 0.2702 | 0.14342
2534 | 0.2095 | 0.2095 | 0.13785
2535 | 0.2015 | 0.2015 | 0.14621
2536 | 0.1855 | 0.1855 | 0.13896
2537 | 0.12 | 0.12 | 0.14734
2538 | 0.0576 | 0.0576 | 0.16184
2539 | 0.004 | 0.004 | 0.16742
2540 | 0 | 0 | 0.18975
2541 | 0 | 0 | 0.19699
2542 | 0 | 0 | 0.18975
2543 | 0 | 0 | 0.17132
2544 | 0 | 0 | 0.15625
2545 | 0 | 0 | 0.14176
2546 | 0 | 0 | 0.15514
2547 | 0 | 0 | 0.16463
2548 | 0 | 0 | 0.19141
2549 | 0 | 0 | 0.22546
2550 | 0.004 | 0.004 | 0.2662
2551 | 0.1089 | 0.1089 | 0.27345
2552 | 0.2495 | 0.2495 | 0.27568
2553 | 0.3914 | 0.3914 | 0.26006
2554 | 0.5145 | 0.5145 | 0.24443
2555 | 0.6068 | 0.6068 | 0.20983
2556 | 0.6612 | 0.6612 | 0.2171
2557 | 0.6723 | 0.6723 | 0.19979
2558 | 0.6407 | 0.6407 | 0.26564
2559 | 0.5689 | 0.5689 | 0.24332
2560 | 0.4592 | 0.4592 | 0.24053
2561 | 0.3268 | 0.3268 | 0.2595
2562 | 0.1801 | 0.1801 | 0.26731
2563 | 0.0637 | 0.0637 | 0.2969
2564 | 0 | 0 | 0.30415
2565 | 0 | 0 | 0.28628
2566 | 0 | 0 | 0.25726
2567 | 0 | 0 | 0.25226
2568 | 0 | 0 | 0.25281
2569 | 0 | 0 | 0.24277
2570 | 0 | 0 | 0.24833
2571 | 0 | 0 | 0.27234
2572 | 0 | 0 | 0.29187
2573 | 0 | 0 | 0.33205
2574 | 0.004 | 0.004 | 0.37836
2575 | 0.1089 | 0.1089 | 0.38898
2576 | 0.2464 | 0.2464 | 0.36497
2577 | 0.3821 | 0.3821 | 0.33037
2578 | 0.5012 | 0.5012 | 0.29466
2579 | 0.5873 | 0.5873 | 0.29856
2580 | 0.6363 | 0.6363 | 0.30135
2581 | 0.6442 | 0.6442 | 0.29745
2582 | 0.6188 | 0.6188 | 0.27624
2583 | 0.5509 | 0.5509 | 0.25782
2584 | 0.4443 | 0.4443 | 0.24498
2585 | 0.3158 | 0.3158 | 0.27289
2586 | 0.1746 | 0.1746 | 0.26844
2587 | 0.0595 | 0.0595 | 0.28573
2588 | 0 | 0 | 0.30805
2589 | 0 | 0 | 0.31474
2590 | 0 | 0 | 0.29969
2591 | 0 | 0 | 0.30025
2592 | 0 | 0 | 0.28628
2593 | 0 | 0 | 0.28573
2594 | 0 | 0 | 0.31308
2595 | 0 | 0 | 0.32702
2596 | 0 | 0 | 0.33706
2597 | 0 | 0 | 0.37224
2598 | 0.0048 | 0.0048 | 0.41575
2599 | 0.0662 | 0.0662 | 0.38674
2600 | 0.1461 | 0.1461 | 0.36945
2601 | 0.251 | 0.251 | 0.32312
2602 | 0.4189 | 0.4189 | 0.28741
2603 | 0.4848 | 0.4848 | 0.28907
2604 | 0.4636 | 0.4636 | 0.27289
2605 | 0.4497 | 0.4497 | 0.27402
2606 | 0.4323 | 0.4323 | 0.25226
2607 | 0.3617 | 0.3617 | 0.23942
2608 | 0.2982 | 0.2982 | 0.2327
2609 | 0.2134 | 0.2134 | 0.23049
2610 | 0.0776 | 0.0776 | 0.23439
2611 | 0.004 | 0.004 | 0.2634
2612 | 0 | 0 | 0.28963
2613 | 0 | 0 | 0.29911
2614 | 0 | 0 | 0.3008
2615 | 0 | 0 | 0.27624
2616 | 0 | 0 | 0.27903
2617 | 0 | 0 | 0.28293
2618 | 0 | 0 | 0.3086
2619 | 0 | 0 | 0.32423
2620 | 0 | 0 | 0.36162
2621 | 0 | 0 | 0.41075
2622 | 0.0056 | 0.0056 | 0.46264
2623 | 0.1121 | 0.1121 | 0.47157
2624 | 0.2389 | 0.2389 | 0.38953
2625 | 0.3636 | 0.3636 | 0.32201
2626 | 0.4689 | 0.4689 | 0.27178
2627 | 0.5535 | 0.5535 | 0.25726
2628 | 0.6018 | 0.6018 | 0.23439
2629 | 0.622 | 0.622 | 0.22211
2630 | 0.585 | 0.585 | 0.22435
2631 | 0.5185 | 0.5185 | 0.20258
2632 | 0.4235 | 0.4235 | 0.19533
2633 | 0.2972 | 0.2972 | 0.19254
2634 | 0.1638 | 0.1638 | 0.19699
2635 | 0.0556 | 0.0556 | 0.21765
2636 | 0 | 0 | 0.23718
2637 | 0 | 0 | 0.23774
2638 | 0 | 0 | 0.23383
2639 | 0 | 0 | 0.22546
2640 | 0 | 0 | 0.22211
2641 | 0 | 0 | 0.21987
2642 | 0 | 0 | 0.24219
2643 | 0 | 0 | 0.2595
2644 | 0 | 0 | 0.31253
2645 | 0 | 0 | 0.34934
2646 | 0.0064 | 0.0064 | 0.4191
2647 | 0.1216 | 0.1216 | 0.39623
2648 | 0.2901 | 0.2901 | 0.32815
2649 | 0.4439 | 0.4439 | 0.26954
2650 | 0.5548 | 0.5548 | 0.24053
2651 | 0.6472 | 0.6472 | 0.21151
2652 | 0.3983 | 0.3983 | 0.20872
2653 | 0.4308 | 0.4308 | 0.20648
2654 | 0.3304 | 0.3304 | 0.19699
2655 | 0.3112 | 0.3112 | 0.18081
2656 | 0.2325 | 0.2325 | 0.17188
2657 | 0.1963 | 0.1963 | 0.16853
2658 | 0.1102 | 0.1102 | 0.16408
2659 | 0.032 | 0.032 | 0.17077
2660 | 0 | 0 | 0.20369
2661 | 0 | 0 | 0.2171
2662 | 0 | 0 | 0.21652
2663 | 0 | 0 | 0.20089
2664 | 0 | 0 | 0.19198
2665 | 0 | 0 | 0.19309
2666 | 0 | 0 | 0.21262
2667 | 0 | 0 | 0.21987
2668 | 0 | 0 | 0.24388
2669 | 0 | 0 | 0.28686
2670 | 0.0104 | 0.0104 | 0.36832
2671 | 0.1224 | 0.1224 | 0.38228
2672 | 0.0624 | 0.0624 | 0.34378
2673 | 0.2155 | 0.2155 | 0.3086
2674 | 0.0656 | 0.0656 | 0.22936
2675 | 0.4362 | 0.4362 | 0.19868
2676 | 0.3851 | 0.3851 | 0.18695
2677 | 0.4301 | 0.4301 | 0.17022
2678 | 0.5685 | 0.5685 | 0.17132
2679 | 0.3246 | 0.3246 | 0.17077
2680 | 0.2869 | 0.2869 | 0.16742
2681 | 0.1716 | 0.1716 | 0.16966
2682 | 0.0328 | 0.0328 | 0.19755
2683 | 0.0048 | 0.0048 | 0.22601
2684 | 0 | 0 | 0.26675
2685 | 0 | 0 | 0.25782
2686 | 0 | 0 | 0.2556
2687 | 0 | 0 | 0.23215
2688 | 0 | 0 | 0.23215
2689 | 0 | 0 | 0.24108
2690 | 0 | 0 | 0.24332
2691 | 0 | 0 | 0.26285
2692 | 0 | 0 | 0.30025
2693 | 0 | 0 | 0.35996
2694 | 0.02 | 0.02 | 0.41689
2695 | 0.06 | 0.06 | 0.42469
2696 | 0.2678 | 0.2678 | 0.40237
2697 | 0.3947 | 0.3947 | 0.40292
2698 | 0.3329 | 0.3329 | 0.37
2699 | 0.1639 | 0.1639 | 0.32815
2700 | 0.4047 | 0.4047 | 0.2969
2701 | 0.1288 | 0.1288 | 0.30415
2702 | 0.2694 | 0.2694 | 0.28014
2703 | 0.2302 | 0.2302 | 0.28238
2704 | 0.084 | 0.084 | 0.27513
2705 | 0.0256 | 0.0256 | 0.28351
2706 | 0.0144 | 0.0144 | 0.29856
2707 | 0.004 | 0.004 | 0.29745
2708 | 0 | 0 | 0.3086
2709 | 0 | 0 | 0.30191
2710 | 0 | 0 | 0.28293
2711 | 0 | 0 | 0.27065
2712 | 0 | 0 | 0.26061
2713 | 0 | 0 | 0.27848
2714 | 0 | 0 | 0.29187
2715 | 0 | 0 | 0.32144
2716 | 0 | 0 | 0.35604
2717 | 0 | 0 | 0.39122
2718 | 0.0024 | 0.0024 | 0.4459
2719 | 0.0288 | 0.0288 | 0.46319
2720 | 0.1024 | 0.1024 | 0.38898
2721 | 0.1432 | 0.1432 | 0.32926
2722 | 0.0576 | 0.0576 | 0.28293
2723 | 0.0952 | 0.0952 | 0.24388
2724 | 0.1824 | 0.1824 | 0.21932
2725 | 0.1896 | 0.1896 | 0.20147
2726 | 0.2901 | 0.2901 | 0.18751
2727 | 0.293 | 0.293 | 0.1758
2728 | 0.3081 | 0.3081 | 0.17412
2729 | 0.27 | 0.27 | 0.16463
2730 | 0.2141 | 0.2141 | 0.16909
2731 | 0.0415 | 0.0415 | 0.18584
2732 | 0 | 0 | 0.22211
2733 | 0 | 0 | 0.2355
2734 | 0 | 0 | 0.24108
2735 | 0 | 0 | 0.23494
2736 | 0 | 0 | 0.21486
2737 | 0 | 0 | 0.21431
2738 | 0 | 0 | 0.24556
2739 | 0 | 0 | 0.25726
2740 | 0 | 0 | 0.27792
2741 | 0 | 0 | 0.2969
2742 | 0.0104 | 0.0104 | 0.32033
2743 | 0.1223 | 0.1223 | 0.31867
2744 | 0.2486 | 0.2486 | 0.26954
2745 | 0.3704 | 0.3704 | 0.23829
2746 | 0.474 | 0.474 | 0.2288
2747 | 0.5517 | 0.5517 | 0.19533
2748 | 0.5946 | 0.5946 | 0.18864
2749 | 0.601 | 0.601 | 0.18361
2750 | 0.5716 | 0.5716 | 0.17243
2751 | 0.5058 | 0.5058 | 0.16239
2752 | 0.413 | 0.413 | 0.18471
2753 | 0.2976 | 0.2976 | 0.20089
2754 | 0.1712 | 0.1712 | 0.20927
2755 | 0.063 | 0.063 | 0.23884
2756 | 0 | 0 | 0.26509
2757 | 0 | 0 | 0.24667
2758 | 0 | 0 | 0.2327
2759 | 0 | 0 | 0.22045
2760 | 0 | 0 | 0.20648
2761 | 0 | 0 | 0.20482
2762 | 0 | 0 | 0.20424
2763 | 0 | 0 | 0.21151
2764 | 0 | 0 | 0.22825
2765 | 0 | 0 | 0.24277
2766 | 0.0112 | 0.0112 | 0.2634
2767 | 0.109 | 0.109 | 0.2623
2768 | 0.2105 | 0.2105 | 0.24277
2769 | 0.3154 | 0.3154 | 0.23049
2770 | 0.406 | 0.406 | 0.22322
2771 | 0.4681 | 0.4681 | 0.19813
2772 | 0.513 | 0.513 | 0.1942
2773 | 0.5116 | 0.5116 | 0.18192
2774 | 0.49 | 0.49 | 0.16518
2775 | 0.4338 | 0.4338 | 0.15459
2776 | 0.3527 | 0.3527 | 0.14342
2777 | 0.255 | 0.255 | 0.1529
2778 | 0.1447 | 0.1447 | 0.1557
2779 | 0.0506 | 0.0506 | 0.17636
2780 | 0 | 0 | 0.20034
2781 | 0 | 0 | 0.20424
2782 | 0 | 0 | 0.1942
2783 | 0 | 0 | 0.18471
2784 | 0 | 0 | 0.18751
2785 | 0 | 0 | 0.19198
2786 | 0 | 0 | 0.20089
2787 | 0 | 0 | 0.21987
2788 | 0 | 0 | 0.24667
2789 | 0 | 0 | 0.28351
2790 | 0.0144 | 0.0144 | 0.33092
2791 | 0.1445 | 0.1445 | 0.32201
2792 | 0.2866 | 0.2866 | 0.26396
2793 | 0.4261 | 0.4261 | 0.22769
2794 | 0.5461 | 0.5461 | 0.21038
2795 | 0.6313 | 0.6313 | 0.19979
2796 | 0.6818 | 0.6818 | 0.19365
2797 | 0.6882 | 0.6882 | 0.15738
2798 | 0.6534 | 0.6534 | 0.15459
2799 | 0.5769 | 0.5769 | 0.14342
2800 | 0.4703 | 0.4703 | 0.14621
2801 | 0.338 | 0.338 | 0.15069
2802 | 0.1929 | 0.1929 | 0.15459
2803 | 0.0713 | 0.0713 | 0.16073
2804 | 0 | 0 | 0.20034
2805 | 0 | 0 | 0.20203
2806 | 0 | 0 | 0.20817
2807 | 0 | 0 | 0.18361
2808 | 0 | 0 | 0.17356
2809 | 0 | 0 | 0.17691
2810 | 0 | 0 | 0.20482
2811 | 0 | 0 | 0.20648
2812 | 0 | 0 | 0.23049
2813 | 0 | 0 | 0.27959
2814 | 0.004 | 0.004 | 0.34434
2815 | 0.028 | 0.028 | 0.38004
2816 | 0.0472 | 0.0472 | 0.37167
2817 | 0.0824 | 0.0824 | 0.36276
2818 | 0.1384 | 0.1384 | 0.34879
2819 | 0.1368 | 0.1368 | 0.36052
2820 | 0.1816 | 0.1816 | 0.35938
2821 | 0.168 | 0.168 | 0.3315
2822 | 0.1512 | 0.1512 | 0.33261
2823 | 0.1688 | 0.1688 | 0.31698
2824 | 0.1368 | 0.1368 | 0.31084
2825 | 0.0968 | 0.0968 | 0.31419
2826 | 0.0576 | 0.0576 | 0.31532
2827 | 0.0144 | 0.0144 | 0.31698
2828 | 0 | 0 | 0.32758
2829 | 0 | 0 | 0.32871
2830 | 0 | 0 | 0.32871
2831 | 0 | 0 | 0.28517
2832 | 0 | 0 | 0.28628
2833 | 0 | 0 | 0.29466
2834 | 0 | 0 | 0.29355
2835 | 0 | 0 | 0.3315
2836 | 0 | 0 | 0.37725
2837 | 0 | 0 | 0.42134
2838 | 0.0176 | 0.0176 | 0.48944
2839 | 0.1453 | 0.1453 | 0.48385
2840 | 0.2843 | 0.2843 | 0.39791
2841 | 0.4161 | 0.4161 | 0.33429
2842 | 0.529 | 0.529 | 0.29466
2843 | 0.6127 | 0.6127 | 0.26731
2844 | 0.6555 | 0.6555 | 0.26174
2845 | 0.6611 | 0.6611 | 0.25392
2846 | 0.6279 | 0.6279 | 0.23942
2847 | 0.5576 | 0.5576 | 0.221
2848 | 0.4534 | 0.4534 | 0.22825
2849 | 0.3294 | 0.3294 | 0.23884
2850 | 0.1875 | 0.1875 | 0.25447
2851 | 0.0694 | 0.0694 | 0.25392
2852 | 0 | 0 | 0.27458
2853 | 0 | 0 | 0.28014
2854 | 0 | 0 | 0.25057
2855 | 0 | 0 | 0.25112
2856 | 0 | 0 | 0.23383
2857 | 0 | 0 | 0.23439
2858 | 0 | 0 | 0.25616
2859 | 0 | 0 | 0.25336
2860 | 0 | 0 | 0.27624
2861 | 0 | 0 | 0.32815
2862 | 0.0056 | 0.0056 | 0.38395
2863 | 0.0424 | 0.0424 | 0.37056
2864 | 0.0856 | 0.0856 | 0.35158
2865 | 0.1056 | 0.1056 | 0.33986
2866 | 0.1168 | 0.1168 | 0.33651
2867 | 0.1552 | 0.1552 | 0.3008
2868 | 0.1416 | 0.1416 | 0.2584
2869 | 0.1304 | 0.1304 | 0.24277
2870 | 0.1336 | 0.1336 | 0.21486
2871 | 0.1152 | 0.1152 | 0.21486
2872 | 0.0992 | 0.0992 | 0.21431
2873 | 0.0608 | 0.0608 | 0.22435
2874 | 0.0352 | 0.0352 | 0.22714
2875 | 0.0128 | 0.0128 | 0.24778
2876 | 0 | 0 | 0.25895
2877 | 0 | 0 | 0.2701
2878 | 0 | 0 | 0.2701
2879 | 0 | 0 | 0.24498
2880 | 0 | 0 | 0.22659
2881 | 0 | 0 | 0.22936
2882 | 0 | 0 | 0.24891
2883 | 0 | 0 | 0.26954
2884 | 0 | 0 | 0.2969
2885 | 0 | 0 | 0.33316
2886 | 0.0208 | 0.0208 | 0.35548
2887 | 0.1516 | 0.1516 | 0.35772
2888 | 0.286 | 0.286 | 0.35662
2889 | 0.417 | 0.417 | 0.36666
2890 | 0.5299 | 0.5299 | 0.35883
2891 | 0.6121 | 0.6121 | 0.35604
2892 | 0.6588 | 0.6588 | 0.35158
2893 | 0.6666 | 0.6666 | 0.35048
2894 | 0.635 | 0.635 | 0.3432
2895 | 0.5616 | 0.5616 | 0.33485
2896 | 0.4604 | 0.4604 | 0.33706
2897 | 0.3326 | 0.3326 | 0.33764
2898 | 0.1969 | 0.1969 | 0.33261
2899 | 0.0753 | 0.0753 | 0.3432
2900 | 0.0008 | 0.0008 | 0.3393
2901 | 0 | 0 | 0.32536
2902 | 0 | 0 | 0.30805
2903 | 0 | 0 | 0.27679
2904 | 0 | 0 | 0.25726
2905 | 0 | 0 | 0.25505
2906 | 0 | 0 | 0.26174
2907 | 0 | 0 | 0.27458
2908 | 0 | 0 | 0.29131
2909 | 0 | 0 | 0.34768
2910 | 0.0232 | 0.0232 | 0.35883
2911 | 0.1587 | 0.1587 | 0.35996
2912 | 0.3008 | 0.3008 | 0.35048
2913 | 0.4372 | 0.4372 | 0.34378
2914 | 0.5524 | 0.5524 | 0.33706
2915 | 0.6393 | 0.6393 | 0.32871
2916 | 0.6874 | 0.6874 | 0.26285
2917 | 0.6969 | 0.6969 | 0.25336
2918 | 0.6622 | 0.6622 | 0.23998
2919 | 0.5872 | 0.5872 | 0.23663
2920 | 0.4822 | 0.4822 | 0.23328
2921 | 0.3497 | 0.3497 | 0.25057
2922 | 0.2078 | 0.2078 | 0.24778
2923 | 0.0809 | 0.0809 | 0.26788
2924 | 0.0008 | 0.0008 | 0.27513
2925 | 0 | 0 | 0.27289
2926 | 0 | 0 | 0.24612
2927 | 0 | 0 | 0.22546
2928 | 0 | 0 | 0.21096
2929 | 0 | 0 | 0.221
2930 | 0 | 0 | 0.21876
2931 | 0 | 0 | 0.23383
2932 | 0 | 0 | 0.24833
2933 | 0 | 0 | 0.27345
2934 | 0.0446 | 0.0446 | 0.28852
2935 | 0.142 | 0.142 | 0.2969
2936 | 0.2584 | 0.2584 | 0.28741
2937 | 0.3748 | 0.3748 | 0.28963
2938 | 0.466 | 0.466 | 0.27234
2939 | 0.5394 | 0.5394 | 0.26006
2940 | 0.5644 | 0.5644 | 0.24667
2941 | 0.5731 | 0.5731 | 0.23215
2942 | 0.5391 | 0.5391 | 0.23439
2943 | 0.4715 | 0.4715 | 0.21207
2944 | 0.388 | 0.388 | 0.22659
2945 | 0.288 | 0.288 | 0.22659
2946 | 0.1715 | 0.1715 | 0.23215
2947 | 0.0664 | 0.0664 | 0.23494
2948 | 0.0008 | 0.0008 | 0.23607
2949 | 0 | 0 | 0.22769
2950 | 0 | 0 | 0.21207
2951 | 0 | 0 | 0.18975
2952 | 0 | 0 | 0.19141
2953 | 0 | 0 | 0.1864
2954 | 0 | 0 | 0.20203
2955 | 0 | 0 | 0.20537
2956 | 0 | 0 | 0.22155
2957 | 0 | 0 | 0.26731
2958 | 0.0625 | 0.0625 | 0.30639
2959 | 0.1849 | 0.1849 | 0.28686
2960 | 0.3411 | 0.3411 | 0.25168
2961 | 0.4703 | 0.4703 | 0.2327
2962 | 0.5942 | 0.5942 | 0.19923
2963 | 0.6828 | 0.6828 | 0.18305
2964 | 0.3915 | 0.3915 | 0.16742
2965 | 0.3958 | 0.3958 | 0.16408
2966 | 0.3758 | 0.3758 | 0.15794
2967 | 0.3177 | 0.3177 | 0.15459
2968 | 0.2658 | 0.2658 | 0.15346
2969 | 0.1925 | 0.1925 | 0.17077
2970 | 0.1166 | 0.1166 | 0.16853
2971 | 0.0491 | 0.0491 | 0.16909
2972 | 0.0008 | 0.0008 | 0.18864
2973 | 0 | 0 | 0.19198
2974 | 0 | 0 | 0.18081
2975 | 0 | 0 | 0.16798
2976 | 0 | 0 | 0.149
2977 | 0 | 0 | 0.13896
2978 | 0 | 0 | 0.14397
2979 | 0 | 0 | 0.1557
2980 | 0 | 0 | 0.17243
2981 | 0 | 0 | 0.22379
2982 | 0.0362 | 0.0362 | 0.2584
2983 | 0.0288 | 0.0288 | 0.25782
2984 | 0.2561 | 0.2561 | 0.23383
2985 | 0.3049 | 0.3049 | 0.19813
2986 | 0.1775 | 0.1775 | 0.17356
2987 | 0.0976 | 0.0976 | 0.15794
2988 | 0.4215 | 0.4215 | 0.1479
2989 | 0.3735 | 0.3735 | 0.13003
2990 | 0.422 | 0.422 | 0.13617
2991 | 0.6921 | 0.6921 | 0.12613
2992 | 0.4734 | 0.4734 | 0.13896
2993 | 0.0584 | 0.0584 | 0.13841
2994 | 0.0184 | 0.0184 | 0.14956
2995 | 0.0072 | 0.0072 | 0.15683
2996 | 0.0088 | 0.0088 | 0.16352
2997 | 0 | 0 | 0.17691
2998 | 0 | 0 | 0.17802
2999 | 0 | 0 | 0.16687
3000 | 0 | 0 | 0.15346
3001 | 0 | 0 | 0.15849
3002 | 0 | 0 | 0.16295
3003 | 0 | 0 | 0.16742
3004 | 0 | 0 | 0.18081
3005 | 0 | 0 | 0.22435
3006 | 0.012 | 0.012 | 0.26899
3007 | 0.0512 | 0.0512 | 0.28072
3008 | 0.1104 | 0.1104 | 0.28406
3009 | 0.1224 | 0.1224 | 0.2556
3010 | 0.124 | 0.124 | 0.24778
3011 | 0.1128 | 0.1128 | 0.23663
3012 | 0.124 | 0.124 | 0.25782
3013 | 0.1528 | 0.1528 | 0.2634
3014 | 0.1656 | 0.1656 | 0.23215
3015 | 0.1759 | 0.1759 | 0.20703
3016 | 0.2126 | 0.2126 | 0.20147
3017 | 0.1599 | 0.1599 | 0.18471
3018 | 0.088 | 0.088 | 0.1758
3019 | 0.0296 | 0.0296 | 0.18416
3020 | 0.0016 | 0.0016 | 0.20482
3021 | 0 | 0 | 0.1942
3022 | 0 | 0 | 0.20034
3023 | 0 | 0 | 0.19085
3024 | 0 | 0 | 0.17691
3025 | 0 | 0 | 0.17356
3026 | 0 | 0 | 0.18361
3027 | 0 | 0 | 0.18695
3028 | 0 | 0 | 0.21207
3029 | 0 | 0 | 0.25895
3030 | 0.0112 | 0.0112 | 0.29131
3031 | 0.0504 | 0.0504 | 0.28573
3032 | 0.0928 | 0.0928 | 0.25057
3033 | 0.1128 | 0.1128 | 0.21652
3034 | 0.1456 | 0.1456 | 0.19198
3035 | 0.196 | 0.196 | 0.1825
3036 | 0.18 | 0.18 | 0.19141
3037 | 0.1912 | 0.1912 | 0.17636
3038 | 0.1728 | 0.1728 | 0.16687
3039 | 0.1104 | 0.1104 | 0.16184
3040 | 0.0864 | 0.0864 | 0.16798
3041 | 0.0776 | 0.0776 | 0.16239
3042 | 0.0496 | 0.0496 | 0.16184
3043 | 0.016 | 0.016 | 0.17243
3044 | 0.0008 | 0.0008 | 0.18529
3045 | 0 | 0 | 0.18751
3046 | 0 | 0 | 0.20147
3047 | 0 | 0 | 0.18081
3048 | 0 | 0 | 0.17356
3049 | 0 | 0 | 0.17243
3050 | 0 | 0 | 0.17301
3051 | 0 | 0 | 0.18137
3052 | 0 | 0 | 0.20593
3053 | 0 | 0 | 0.25671
3054 | 0.004 | 0.004 | 0.28072
3055 | 0.02 | 0.02 | 0.27679
3056 | 0.1072 | 0.1072 | 0.23884
3057 | 0.0912 | 0.0912 | 0.20593
3058 | 0.1432 | 0.1432 | 0.19141
3059 | 0.275 | 0.275 | 0.17077
3060 | 0.4162 | 0.4162 | 0.15346
3061 | 0.3515 | 0.3515 | 0.14621
3062 | 0.2327 | 0.2327 | 0.13171
3063 | 0.1176 | 0.1176 | 0.11943
3064 | 0.1959 | 0.1959 | 0.1211
3065 | 0.0992 | 0.0992 | 0.12837
3066 | 0.076 | 0.076 | 0.12947
3067 | 0.0408 | 0.0408 | 0.1412
3068 | 0.0048 | 0.0048 | 0.15683
3069 | 0 | 0 | 0.16463
3070 | 0 | 0 | 0.16687
3071 | 0 | 0 | 0.149
3072 | 0 | 0 | 0.1479
3073 | 0 | 0 | 0.13896
3074 | 0 | 0 | 0.14062
3075 | 0 | 0 | 0.1529
3076 | 0 | 0 | 0.1596
3077 | 0 | 0 | 0.19533
3078 | 0.0248 | 0.0248 | 0.21652
3079 | 0.0776 | 0.0776 | 0.21765
3080 | 0.112 | 0.112 | 0.20482
3081 | 0.1695 | 0.1695 | 0.20089
3082 | 0.1816 | 0.1816 | 0.1903
3083 | 0.1464 | 0.1464 | 0.18695
3084 | 0.255 | 0.255 | 0.18695
3085 | 0.2048 | 0.2048 | 0.18081
3086 | 0.1544 | 0.1544 | 0.15514
3087 | 0.0944 | 0.0944 | 0.20648
3088 | 0.1184 | 0.1184 | 0.20593
3089 | 0.1032 | 0.1032 | 0.19475
3090 | 0.08 | 0.08 | 0.17188
3091 | 0.0448 | 0.0448 | 0.16966
3092 | 0.0016 | 0.0016 | 0.17132
3093 | 0 | 0 | 0.19533
3094 | 0 | 0 | 0.21486
3095 | 0 | 0 | 0.20369
3096 | 0 | 0 | 0.18919
3097 | 0 | 0 | 0.17636
3098 | 0 | 0 | 0.16518
3099 | 0 | 0 | 0.17747
3100 | 0 | 0 | 0.19755
3101 | 0 | 0 | 0.25057
3102 | 0.0048 | 0.0048 | 0.25226
3103 | 0.0368 | 0.0368 | 0.23718
3104 | 0.1327 | 0.1327 | 0.21262
3105 | 0.1144 | 0.1144 | 0.20203
3106 | 0.0976 | 0.0976 | 0.21038
3107 | 0.108 | 0.108 | 0.1942
3108 | 0.1664 | 0.1664 | 0.17857
3109 | 0.3003 | 0.3003 | 0.16966
3110 | 0.4254 | 0.4254 | 0.15683
3111 | 0.4117 | 0.4117 | 0.149
3112 | 0.28 | 0.28 | 0.1529
3113 | 0.2985 | 0.2985 | 0.1479
3114 | 0.1756 | 0.1756 | 0.14231
3115 | 0.1033 | 0.1033 | 0.15404
3116 | 0.0008 | 0.0008 | 0.17077
3117 | 0 | 0 | 0.18806
3118 | 0 | 0 | 0.19644
3119 | 0 | 0 | 0.20703
3120 | 0 | 0 | 0.20203
3121 | 0 | 0 | 0.19644
3122 | 0 | 0 | 0.19475
3123 | 0 | 0 | 0.21038
3124 | 0 | 0 | 0.24164
3125 | 0 | 0 | 0.28797
3126 | 0.0677 | 0.0677 | 0.30304
3127 | 0.1842 | 0.1842 | 0.28072
3128 | 0.3245 | 0.3245 | 0.24612
3129 | 0.4586 | 0.4586 | 0.19589
3130 | 0.5699 | 0.5699 | 0.16239
3131 | 0.6497 | 0.6497 | 0.14342
3132 | 0.6932 | 0.6932 | 0.12613
3133 | 0.7019 | 0.7019 | 0.12165
3134 | 0.6695 | 0.6695 | 0.11664
3135 | 0.5991 | 0.5991 | 0.11664
3136 | 0.4957 | 0.4957 | 0.11775
3137 | 0.3694 | 0.3694 | 0.11216
3138 | 0.2299 | 0.2299 | 0.12557
3139 | 0.097 | 0.097 | 0.12779
3140 | 0.0032 | 0.0032 | 0.14286
3141 | 0 | 0 | 0.15459
3142 | 0 | 0 | 0.1557
3143 | 0 | 0 | 0.14342
3144 | 0 | 0 | 0.13896
3145 | 0 | 0 | 0.15459
3146 | 0 | 0 | 0.14176
3147 | 0 | 0 | 0.14956
3148 | 0 | 0 | 0.1758
3149 | 0 | 0 | 0.20703
3150 | 0.0736 | 0.0736 | 0.24164
3151 | 0.1951 | 0.1951 | 0.221
3152 | 0.3401 | 0.3401 | 0.18975
3153 | 0.4789 | 0.4789 | 0.15404
3154 | 0.5926 | 0.5926 | 0.13338
3155 | 0.6763 | 0.6763 | 0.11775
3156 | 0.7228 | 0.7228 | 0.11105
3157 | 0.7268 | 0.7268 | 0.11161
3158 | 0.6897 | 0.6897 | 0.10939
3159 | 0.6147 | 0.6147 | 0.10826
3160 | 0.5051 | 0.5051 | 0.10995
3161 | 0.3741 | 0.3741 | 0.10602
3162 | 0.2323 | 0.2323 | 0.10881
3163 | 0.0986 | 0.0986 | 0.12165
3164 | 0.0032 | 0.0032 | 0.12668
3165 | 0 | 0 | 0.12724
3166 | 0 | 0 | 0.12613
3167 | 0 | 0 | 0.11551
3168 | 0 | 0 | 0.1066
3169 | 0 | 0 | 0.1105
3170 | 0 | 0 | 0.10771
3171 | 0 | 0 | 0.1066
3172 | 0 | 0 | 0.12333
3173 | 0.0008 | 0.0008 | 0.15849
3174 | 0.069 | 0.069 | 0.16966
3175 | 0.1819 | 0.1819 | 0.18529
3176 | 0.316 | 0.316 | 0.18137
3177 | 0.4447 | 0.4447 | 0.16239
3178 | 0.5491 | 0.5491 | 0.15404
3179 | 0.6244 | 0.6244 | 0.14231
3180 | 0.6687 | 0.6687 | 0.13952
3181 | 0.6758 | 0.6758 | 0.13338
3182 | 0.6495 | 0.6495 | 0.10491
3183 | 0.5776 | 0.5776 | 0.09822
3184 | 0.4788 | 0.4788 | 0.099327
3185 | 0.3563 | 0.3563 | 0.10046
3186 | 0.2253 | 0.2253 | 0.10381
3187 | 0.0986 | 0.0986 | 0.1144
3188 | 0.0048 | 0.0048 | 0.13003
3189 | 0 | 0 | 0.13785
3190 | 0 | 0 | 0.14007
3191 | 0 | 0 | 0.15459
3192 | 0 | 0 | 0.15459
3193 | 0 | 0 | 0.1479
3194 | 0 | 0 | 0.14007
3195 | 0 | 0 | 0.13785
3196 | 0 | 0 | 0.15069
3197 | 0.0008 | 0.0008 | 0.17412
3198 | 0.032 | 0.032 | 0.20089
3199 | 0.0904 | 0.0904 | 0.20258
3200 | 0.1662 | 0.1662 | 0.19254
3201 | 0.2301 | 0.2301 | 0.18584
3202 | 0.251 | 0.251 | 0.19198
3203 | 0.2965 | 0.2965 | 0.17467
3204 | 0.311 | 0.311 | 0.1479
3205 | 0.2902 | 0.2902 | 0.14062
3206 | 0.2917 | 0.2917 | 0.13003
3207 | 0.2686 | 0.2686 | 0.12333
3208 | 0.1903 | 0.1903 | 0.12668
3209 | 0.1663 | 0.1663 | 0.13338
3210 | 0.096 | 0.096 | 0.13672
3211 | 0.0328 | 0.0328 | 0.13952
3212 | 0.0016 | 0.0016 | 0.14956
3213 | 0 | 0 | 0.15738
3214 | 0 | 0 | 0.15849
3215 | 0 | 0 | 0.14676
3216 | 0 | 0 | 0.13952
3217 | 0 | 0 | 0.14342
3218 | 0 | 0 | 0.15346
3219 | 0 | 0 | 0.15683
3220 | 0 | 0 | 0.17132
3221 | 0 | 0 | 0.20703
3222 | 0.0056 | 0.0056 | 0.2316
3223 | 0.0472 | 0.0472 | 0.24277
3224 | 0.072 | 0.072 | 0.23774
3225 | 0.2221 | 0.2221 | 0.24332
3226 | 0.32 | 0.32 | 0.24443
3227 | 0.4152 | 0.4152 | 0.2327
3228 | 0.4368 | 0.4368 | 0.22045
3229 | 0.2965 | 0.2965 | 0.20983
3230 | 0.2646 | 0.2646 | 0.20089
3231 | 0.2494 | 0.2494 | 0.18919
3232 | 0.2974 | 0.2974 | 0.20089
3233 | 0.183 | 0.183 | 0.20703
3234 | 0.1223 | 0.1223 | 0.21262
3235 | 0.052 | 0.052 | 0.20983
3236 | 0.0024 | 0.0024 | 0.20089
3237 | 0 | 0 | 0.19644
3238 | 0 | 0 | 0.19589
3239 | 0 | 0 | 0.19644
3240 | 0 | 0 | 0.18471
3241 | 0 | 0 | 0.1825
3242 | 0 | 0 | 0.18305
3243 | 0 | 0 | 0.19589
3244 | 0 | 0 | 0.2249
3245 | 0.0008 | 0.0008 | 0.24332
3246 | 0.0712 | 0.0712 | 0.2584
3247 | 0.1859 | 0.1859 | 0.2556
3248 | 0.3223 | 0.3223 | 0.25112
3249 | 0.4479 | 0.4479 | 0.23215
3250 | 0.5554 | 0.5554 | 0.21597
3251 | 0.6329 | 0.6329 | 0.18919
3252 | 0.6765 | 0.6765 | 0.16239
3253 | 0.6836 | 0.6836 | 0.16073
3254 | 0.6512 | 0.6512 | 0.14286
3255 | 0.5839 | 0.5839 | 0.14397
3256 | 0.4835 | 0.4835 | 0.14397
3257 | 0.3557 | 0.3557 | 0.13896
3258 | 0.2254 | 0.2254 | 0.13672
3259 | 0.0994 | 0.0994 | 0.14455
3260 | 0.0048 | 0.0048 | 0.15459
3261 | 0 | 0 | 0.17636
3262 | 0 | 0 | 0.16742
3263 | 0 | 0 | 0.15346
3264 | 0 | 0 | 0.15346
3265 | 0 | 0 | 0.1529
3266 | 0 | 0 | 0.15235
3267 | 0 | 0 | 0.15459
3268 | 0 | 0 | 0.17077
3269 | 0.0008 | 0.0008 | 0.20482
3270 | 0.0802 | 0.0802 | 0.22322
3271 | 0.2062 | 0.2062 | 0.22936
3272 | 0.3504 | 0.3504 | 0.2355
3273 | 0.4861 | 0.4861 | 0.23439
3274 | 0.5981 | 0.5981 | 0.21876
3275 | 0.6802 | 0.6802 | 0.19309
3276 | 0.7245 | 0.7245 | 0.1903
3277 | 0.7269 | 0.7269 | 0.17467
3278 | 0.6914 | 0.6914 | 0.15849
3279 | 0.6187 | 0.6187 | 0.15625
3280 | 0.5122 | 0.5122 | 0.15625
3281 | 0.3821 | 0.3821 | 0.15683
3282 | 0.241 | 0.241 | 0.15459
3283 | 0.1073 | 0.1073 | 0.16239
3284 | 0.0048 | 0.0048 | 0.18305
3285 | 0 | 0 | 0.20817
3286 | 0 | 0 | 0.20983
3287 | 0 | 0 | 0.18919
3288 | 0 | 0 | 0.17747
3289 | 0 | 0 | 0.17301
3290 | 0 | 0 | 0.17132
3291 | 0 | 0 | 0.19085
3292 | 0 | 0 | 0.20147
3293 | 0.0008 | 0.0008 | 0.24833
3294 | 0.0762 | 0.0762 | 0.27848
3295 | 0.1945 | 0.1945 | 0.25671
3296 | 0.3286 | 0.3286 | 0.21541
3297 | 0.4588 | 0.4588 | 0.18471
3298 | 0.5655 | 0.5655 | 0.16018
3299 | 0.6446 | 0.6446 | 0.14176
3300 | 0.6873 | 0.6873 | 0.12223
3301 | 0.6968 | 0.6968 | 0.12223
3302 | 0.6666 | 0.6666 | 0.11719
3303 | 0.6002 | 0.6002 | 0.11216
3304 | 0.4998 | 0.4998 | 0.11385
3305 | 0.3798 | 0.3798 | 0.11496
3306 | 0.2464 | 0.2464 | 0.11775
3307 | 0.116 | 0.116 | 0.1183
3308 | 0.0088 | 0.0088 | 0.12837
3309 | 0 | 0 | 0.13841
3310 | 0 | 0 | 0.1451
3311 | 0 | 0 | 0.13282
3312 | 0 | 0 | 0.12333
3313 | 0 | 0 | 0.11385
3314 | 0 | 0 | 0.10771
3315 | 0 | 0 | 0.11216
3316 | 0 | 0 | 0.13171
3317 | 0.0008 | 0.0008 | 0.16408
3318 | 0.0502 | 0.0502 | 0.19644
3319 | 0.1589 | 0.1589 | 0.1942
3320 | 0.3035 | 0.3035 | 0.19085
3321 | 0.5664 | 0.5664 | 0.1758
3322 | 0.4804 | 0.4804 | 0.16295
3323 | 0.434 | 0.434 | 0.15404
3324 | 0.4604 | 0.4604 | 0.1479
3325 | 0.2701 | 0.2701 | 0.14734
3326 | 0.0624 | 0.0624 | 0.14231
3327 | 0.056 | 0.056 | 0.14956
3328 | 0.0472 | 0.0472 | 0.19365
3329 | 0.0544 | 0.0544 | 0.20203
3330 | 0.0736 | 0.0736 | 0.21038
3331 | 0.0448 | 0.0448 | 0.21262
3332 | 0.0104 | 0.0104 | 0.20648
3333 | 0 | 0 | 0.20537
3334 | 0 | 0 | 0.19813
3335 | 0 | 0 | 0.18081
3336 | 0 | 0 | 0.16018
3337 | 0 | 0 | 0.1557
3338 | 0 | 0 | 0.15794
3339 | 0 | 0 | 0.17802
3340 | 0 | 0 | 0.1942
3341 | 0.0008 | 0.0008 | 0.22379
3342 | 0.0557 | 0.0557 | 0.23215
3343 | 0.1558 | 0.1558 | 0.27123
3344 | 0.182 | 0.182 | 0.27679
3345 | 0.2499 | 0.2499 | 0.27289
3346 | 0.3816 | 0.3816 | 0.26564
3347 | 0.3757 | 0.3757 | 0.25782
3348 | 0.2932 | 0.2932 | 0.26396
3349 | 0.5019 | 0.5019 | 0.26788
3350 | 0.3511 | 0.3511 | 0.2556
3351 | 0.0592 | 0.0592 | 0.24498
3352 | 0.1791 | 0.1791 | 0.26285
3353 | 0.12 | 0.12 | 0.26396
3354 | 0.1262 | 0.1262 | 0.26006
3355 | 0.1097 | 0.1097 | 0.25726
3356 | 0.024 | 0.024 | 0.25002
3357 | 0 | 0 | 0.24891
3358 | 0 | 0 | 0.26006
3359 | 0 | 0 | 0.21876
3360 | 0 | 0 | 0.21821
3361 | 0 | 0 | 0.21151
3362 | 0 | 0 | 0.21876
3363 | 0 | 0 | 0.23049
3364 | 0 | 0 | 0.24833
3365 | 0.0016 | 0.0016 | 0.29577
3366 | 0.0915 | 0.0915 | 0.32257
3367 | 0.2259 | 0.2259 | 0.32257
3368 | 0.3749 | 0.3749 | 0.31308
3369 | 0.5169 | 0.5169 | 0.29521
3370 | 0.6352 | 0.6352 | 0.2701
3371 | 0.7189 | 0.7189 | 0.25336
3372 | 0.7654 | 0.7654 | 0.24388
3373 | 0.7709 | 0.7709 | 0.23494
3374 | 0.7307 | 0.7307 | 0.22546
3375 | 0.6541 | 0.6541 | 0.23328
3376 | 0.5444 | 0.5444 | 0.23998
3377 | 0.4095 | 0.4095 | 0.24108
3378 | 0.2622 | 0.2622 | 0.26285
3379 | 0.1216 | 0.1216 | 0.26788
3380 | 0.008 | 0.008 | 0.26454
3381 | 0 | 0 | 0.26117
3382 | 0 | 0 | 0.24612
3383 | 0 | 0 | 0.21987
3384 | 0 | 0 | 0.221
3385 | 0 | 0 | 0.21262
3386 | 0 | 0 | 0.21821
3387 | 0 | 0 | 0.21765
3388 | 0 | 0 | 0.24164
3389 | 0.0008 | 0.0008 | 0.30973
3390 | 0.032 | 0.032 | 0.34099
3391 | 0.1102 | 0.1102 | 0.32368
3392 | 0.1264 | 0.1264 | 0.28351
3393 | 0.1064 | 0.1064 | 0.24778
3394 | 0.1719 | 0.1719 | 0.20089
3395 | 0.2806 | 0.2806 | 0.1825
3396 | 0.3847 | 0.3847 | 0.20089
3397 | 0.3744 | 0.3744 | 0.19533
3398 | 0.4751 | 0.4751 | 0.19085
3399 | 0.5458 | 0.5458 | 0.1864
3400 | 0.4343 | 0.4343 | 0.17523
3401 | 0.3332 | 0.3332 | 0.16966
3402 | 0.2913 | 0.2913 | 0.17802
3403 | 0.1389 | 0.1389 | 0.18416
3404 | 0.0208 | 0.0208 | 0.20369
3405 | 0 | 0 | 0.23383
3406 | 0 | 0 | 0.2288
3407 | 0 | 0 | 0.19755
3408 | 0 | 0 | 0.19254
3409 | 0 | 0 | 0.19589
3410 | 0 | 0 | 0.20703
3411 | 0 | 0 | 0.21541
3412 | 0 | 0 | 0.24722
3413 | 0.0008 | 0.0008 | 0.26954
3414 | 0.0192 | 0.0192 | 0.27178
3415 | 0.0472 | 0.0472 | 0.25447
3416 | 0.0816 | 0.0816 | 0.24164
3417 | 0.112 | 0.112 | 0.23884
3418 | 0.1368 | 0.1368 | 0.21932
3419 | 0.1544 | 0.1544 | 0.18751
3420 | 0.1672 | 0.1672 | 0.19085
3421 | 0.172 | 0.172 | 0.18305
3422 | 0.1632 | 0.1632 | 0.18081
3423 | 0.144 | 0.144 | 0.17747
3424 | 0.1192 | 0.1192 | 0.15514
3425 | 0.0888 | 0.0888 | 0.15794
3426 | 0.0576 | 0.0576 | 0.17022
3427 | 0.028 | 0.028 | 0.18471
3428 | 0.0024 | 0.0024 | 0.20817
3429 | 0 | 0 | 0.22714
3430 | 0 | 0 | 0.22936
3431 | 0 | 0 | 0.20648
3432 | 0 | 0 | 0.19309
3433 | 0 | 0 | 0.20482
3434 | 0 | 0 | 0.20482
3435 | 0 | 0 | 0.20761
3436 | 0 | 0 | 0.2249
3437 | 0.0008 | 0.0008 | 0.2316
3438 | 0.0272 | 0.0272 | 0.24388
3439 | 0.0664 | 0.0664 | 0.24667
3440 | 0.1 | 0.1 | 0.24556
3441 | 0.1488 | 0.1488 | 0.22993
3442 | 0.1719 | 0.1719 | 0.22155
3443 | 0.1968 | 0.1968 | 0.20369
3444 | 0.2152 | 0.2152 | 0.19589
3445 | 0.2032 | 0.2032 | 0.18751
3446 | 0.2008 | 0.2008 | 0.17412
3447 | 0.1664 | 0.1664 | 0.16798
3448 | 0.1336 | 0.1336 | 0.17132
3449 | 0.1016 | 0.1016 | 0.17747
3450 | 0.064 | 0.064 | 0.19644
3451 | 0.0336 | 0.0336 | 0.19979
3452 | 0.0024 | 0.0024 | 0.21373
3453 | 0 | 0 | 0.20927
3454 | 0 | 0 | 0.19198
3455 | 0 | 0 | 0.18137
3456 | 0 | 0 | 0.17523
3457 | 0 | 0 | 0.17747
3458 | 0 | 0 | 0.17636
3459 | 0 | 0 | 0.18919
3460 | 0 | 0 | 0.21207
3461 | 0.0016 | 0.0016 | 0.24053
3462 | 0.0529 | 0.0529 | 0.25336
3463 | 0.1238 | 0.1238 | 0.26006
3464 | 0.2012 | 0.2012 | 0.25112
3465 | 0.2722 | 0.2722 | 0.23998
3466 | 0.3407 | 0.3407 | 0.21876
3467 | 0.3599 | 0.3599 | 0.20424
3468 | 0.3524 | 0.3524 | 0.18584
3469 | 0.3587 | 0.3587 | 0.16909
3470 | 0.3435 | 0.3435 | 0.1557
3471 | 0.3021 | 0.3021 | 0.15069
3472 | 0.2342 | 0.2342 | 0.14397
3473 | 0.1775 | 0.1775 | 0.18695
3474 | 0.1167 | 0.1167 | 0.21821
3475 | 0.0576 | 0.0576 | 0.21317
3476 | 0.0032 | 0.0032 | 0.20648
3477 | 0 | 0 | 0.21317
3478 | 0 | 0 | 0.20761
3479 | 0 | 0 | 0.1942
3480 | 0 | 0 | 0.18584
3481 | 0 | 0 | 0.1797
3482 | 0 | 0 | 0.18305
3483 | 0 | 0 | 0.1903
3484 | 0 | 0 | 0.21541
3485 | 0.0088 | 0.0088 | 0.25281
3486 | 0.1137 | 0.1137 | 0.28127
3487 | 0.1284 | 0.1284 | 0.28517
3488 | 0.388 | 0.388 | 0.28686
3489 | 0.5129 | 0.5129 | 0.25616
3490 | 0.7238 | 0.7238 | 0.22993
3491 | 0.5836 | 0.5836 | 0.20537
3492 | 0.4076 | 0.4076 | 0.20089
3493 | 0.0696 | 0.0696 | 0.19309
3494 | 0.0664 | 0.0664 | 0.19309
3495 | 0.06 | 0.06 | 0.20703
3496 | 0.108 | 0.108 | 0.20313
3497 | 0.0392 | 0.0392 | 0.21765
3498 | 0.056 | 0.056 | 0.23494
3499 | 0.0128 | 0.0128 | 0.23328
3500 | 0.0032 | 0.0032 | 0.22993
3501 | 0 | 0 | 0.23439
3502 | 0 | 0 | 0.2249
3503 | 0 | 0 | 0.20147
3504 | 0 | 0 | 0.19309
3505 | 0 | 0 | 0.19365
3506 | 0 | 0 | 0.20537
3507 | 0 | 0 | 0.22155
3508 | 0 | 0 | 0.22993
3509 | 0.0008 | 0.0008 | 0.25447
3510 | 0.0192 | 0.0192 | 0.28573
3511 | 0.0192 | 0.0192 | 0.29466
3512 | 0.1582 | 0.1582 | 0.30135
3513 | 0.3036 | 0.3036 | 0.27513
3514 | 0.4023 | 0.4023 | 0.23942
3515 | 0.4011 | 0.4011 | 0.23718
3516 | 0.2183 | 0.2183 | 0.21821
3517 | 0.2806 | 0.2806 | 0.20983
3518 | 0.2415 | 0.2415 | 0.20258
3519 | 0.2502 | 0.2502 | 0.22659
3520 | 0.2406 | 0.2406 | 0.21652
3521 | 0.1775 | 0.1775 | 0.22714
3522 | 0.1375 | 0.1375 | 0.21373
3523 | 0.0711 | 0.0711 | 0.22379
3524 | 0.0048 | 0.0048 | 0.2327
3525 | 0 | 0 | 0.24108
3526 | 0 | 0 | 0.23607
3527 | 0 | 0 | 0.21932
3528 | 0 | 0 | 0.21317
3529 | 0 | 0 | 0.19813
3530 | 0 | 0 | 0.19309
3531 | 0 | 0 | 0.21932
3532 | 0 | 0 | 0.25002
3533 | 0.0024 | 0.0024 | 0.30304
3534 | 0.0795 | 0.0795 | 0.35438
3535 | 0.1926 | 0.1926 | 0.32591
3536 | 0.3211 | 0.3211 | 0.27679
3537 | 0.4531 | 0.4531 | 0.23439
3538 | 0.5512 | 0.5512 | 0.1903
3539 | 0.6159 | 0.6159 | 0.17747
3540 | 0.6329 | 0.6329 | 0.16518
3541 | 0.6393 | 0.6393 | 0.16909
3542 | 0.6099 | 0.6099 | 0.16018
3543 | 0.5579 | 0.5579 | 0.14566
3544 | 0.4585 | 0.4585 | 0.13393
3545 | 0.3448 | 0.3448 | 0.14176
3546 | 0.2298 | 0.2298 | 0.14397
3547 | 0.1113 | 0.1113 | 0.14342
3548 | 0.0112 | 0.0112 | 0.16966
3549 | 0 | 0 | 0.16909
3550 | 0 | 0 | 0.16408
3551 | 0 | 0 | 0.1529
3552 | 0 | 0 | 0.14734
3553 | 0 | 0 | 0.14734
3554 | 0 | 0 | 0.14734
3555 | 0 | 0 | 0.17523
3556 | 0 | 0 | 0.1942
3557 | 0.0008 | 0.0008 | 0.24612
3558 | 0.0176 | 0.0176 | 0.25671
3559 | 0.0752 | 0.0752 | 0.22546
3560 | 0.0296 | 0.0296 | 0.19589
3561 | 0.04 | 0.04 | 0.17356
3562 | 0.0496 | 0.0496 | 0.15904
3563 | 0.056 | 0.056 | 0.14566
3564 | 0.3552 | 0.3552 | 0.14734
3565 | 0.5242 | 0.5242 | 0.12892
3566 | 0.5947 | 0.5947 | 0.12613
3567 | 0.4908 | 0.4908 | 0.11719
3568 | 0.4558 | 0.4558 | 0.11496
3569 | 0.4585 | 0.4585 | 0.11551
3570 | 0.2122 | 0.2122 | 0.12557
3571 | 0.1469 | 0.1469 | 0.12444
3572 | 0.0344 | 0.0344 | 0.13952
3573 | 0 | 0 | 0.15235
3574 | 0 | 0 | 0.18361
3575 | 0 | 0 | 0.16073
3576 | 0 | 0 | 0.15849
3577 | 0 | 0 | 0.15849
3578 | 0 | 0 | 0.14734
3579 | 0 | 0 | 0.14455
3580 | 0 | 0 | 0.16408
3581 | 0.0072 | 0.0072 | 0.18806
3582 | 0.048 | 0.048 | 0.20424
3583 | 0.1039 | 0.1039 | 0.19589
3584 | 0.0488 | 0.0488 | 0.1825
3585 | 0.1208 | 0.1208 | 0.17691
3586 | 0.2303 | 0.2303 | 0.18584
3587 | 0.2429 | 0.2429 | 0.18471
3588 | 0.586 | 0.586 | 0.17022
3589 | 0.8451 | 0.8451 | 0.16518
3590 | 0.394 | 0.394 | 0.19755
3591 | 0.1879 | 0.1879 | 0.15346
3592 | 0.2802 | 0.2802 | 0.16352
3593 | 0.2543 | 0.2543 | 0.1596
3594 | 0.1215 | 0.1215 | 0.15849
3595 | 0.0168 | 0.0168 | 0.17077
3596 | 0.0032 | 0.0032 | 0.17691
3597 | 0 | 0 | 0.18361
3598 | 0 | 0 | 0.18416
3599 | 0 | 0 | 0.16408
3600 | 0 | 0 | 0.14566
3601 | 0 | 0 | 0.13728
3602 | 0 | 0 | 0.13841
3603 | 0 | 0 | 0.15011
3604 | 0 | 0 | 0.18919
3605 | 0.004 | 0.004 | 0.20537
3606 | 0.0891 | 0.0891 | 0.20927
3607 | 0.2049 | 0.2049 | 0.19365
3608 | 0.3351 | 0.3351 | 0.17691
3609 | 0.4592 | 0.4592 | 0.16742
3610 | 0.5644 | 0.5644 | 0.16632
3611 | 0.6328 | 0.6328 | 0.15346
3612 | 0.6756 | 0.6756 | 0.1412
3613 | 0.6842 | 0.6842 | 0.13728
3614 | 0.6495 | 0.6495 | 0.12837
3615 | 0.5937 | 0.5937 | 0.12557
3616 | 0.4995 | 0.4995 | 0.12223
3617 | 0.3926 | 0.3926 | 0.12278
3618 | 0.2624 | 0.2624 | 0.12165
3619 | 0.1358 | 0.1358 | 0.12333
3620 | 0.02 | 0.02 | 0.12779
3621 | 0 | 0 | 0.13617
3622 | 0 | 0 | 0.13952
3623 | 0 | 0 | 0.14176
3624 | 0 | 0 | 0.13506
3625 | 0 | 0 | 0.13562
3626 | 0 | 0 | 0.1412
3627 | 0 | 0 | 0.14007
3628 | 0 | 0 | 0.15124
3629 | 0.0056 | 0.0056 | 0.19254
3630 | 0.1018 | 0.1018 | 0.21317
3631 | 0.2387 | 0.2387 | 0.20034
3632 | 0.3846 | 0.3846 | 0.18806
3633 | 0.532 | 0.532 | 0.16295
3634 | 0.6304 | 0.6304 | 0.14286
3635 | 0.7215 | 0.7215 | 0.12837
3636 | 0.3997 | 0.3997 | 0.11664
3637 | 0.37 | 0.37 | 0.11161
3638 | 0.3309 | 0.3309 | 0.1144
3639 | 0.3479 | 0.3479 | 0.10939
3640 | 0.2834 | 0.2834 | 0.10381
3641 | 0.207 | 0.207 | 0.10046
3642 | 0.1422 | 0.1422 | 0.10995
3643 | 0.0687 | 0.0687 | 0.1183
3644 | 0.0088 | 0.0088 | 0.13282
3645 | 0 | 0 | 0.13617
3646 | 0 | 0 | 0.13562
3647 | 0 | 0 | 0.12278
3648 | 0 | 0 | 0.11551
3649 | 0 | 0 | 0.10325
3650 | 0 | 0 | 0.10381
3651 | 0 | 0 | 0.10826
3652 | 0 | 0 | 0.11719
3653 | 0.0024 | 0.0024 | 0.14676
3654 | 0.0749 | 0.0749 | 0.16687
3655 | 0.1709 | 0.1709 | 0.16352
3656 | 0.2826 | 0.2826 | 0.15011
3657 | 0.4176 | 0.4176 | 0.15235
3658 | 0.5476 | 0.5476 | 0.13506
3659 | 0.6138 | 0.6138 | 0.125
3660 | 0.613 | 0.613 | 0.11496
3661 | 0.5967 | 0.5967 | 0.1144
3662 | 0.5573 | 0.5573 | 0.10881
3663 | 0.5599 | 0.5599 | 0.1066
3664 | 0.4447 | 0.4447 | 0.10381
3665 | 0.3386 | 0.3386 | 0.10381
3666 | 0.2205 | 0.2205 | 0.1211
3667 | 0.1168 | 0.1168 | 0.11775
3668 | 0.0136 | 0.0136 | 0.11775
3669 | 0 | 0 | 0.11719
3670 | 0 | 0 | 0.1144
3671 | 0 | 0 | 0.10157
3672 | 0 | 0 | 0.10267
3673 | 0 | 0 | 0.096534
3674 | 0 | 0 | 0.097666
3675 | 0 | 0 | 0.10101
3676 | 0 | 0 | 0.10715
3677 | 0.0048 | 0.0048 | 0.13227
3678 | 0.097 | 0.097 | 0.1451
3679 | 0.222 | 0.222 | 0.1479
3680 | 0.3569 | 0.3569 | 0.14007
3681 | 0.4847 | 0.4847 | 0.12223
3682 | 0.5929 | 0.5929 | 0.10547
3683 | 0.6704 | 0.6704 | 0.10602
3684 | 0.717 | 0.717 | 0.099327
3685 | 0.7257 | 0.7257 | 0.10547
3686 | 0.6948 | 0.6948 | 0.10995
3687 | 0.6261 | 0.6261 | 0.099905
3688 | 0.5274 | 0.5274 | 0.10602
3689 | 0.405 | 0.405 | 0.10602
3690 | 0.2717 | 0.2717 | 0.10881
3691 | 0.14 | 0.14 | 0.11105
3692 | 0.042 | 0.042 | 0.12779
3693 | 0 | 0 | 0.13506
3694 | 0 | 0 | 0.12165
3695 | 0 | 0 | 0.11551
3696 | 0 | 0 | 0.1066
3697 | 0 | 0 | 0.10381
3698 | 0 | 0 | 0.10325
3699 | 0 | 0 | 0.10157
3700 | 0 | 0 | 0.10602
3701 | 0.0016 | 0.0016 | 0.12837
3702 | 0.0376 | 0.0376 | 0.14455
3703 | 0.092 | 0.092 | 0.13562
3704 | 0.1511 | 0.1511 | 0.14062
3705 | 0.2007 | 0.2007 | 0.13506
3706 | 0.2255 | 0.2255 | 0.12837
3707 | 0.2399 | 0.2399 | 0.1211
3708 | 0.2638 | 0.2638 | 0.10881
3709 | 0.2678 | 0.2678 | 0.10826
3710 | 0.251 | 0.251 | 0.10436
3711 | 0.2343 | 0.2343 | 0.10267
3712 | 0.2135 | 0.2135 | 0.1066
3713 | 0.1767 | 0.1767 | 0.10881
3714 | 0.116 | 0.116 | 0.10771
3715 | 0.0608 | 0.0608 | 0.1144
3716 | 0.0168 | 0.0168 | 0.11329
3717 | 0 | 0 | 0.10939
3718 | 0 | 0 | 0.10939
3719 | 0 | 0 | 0.10881
3720 | 0 | 0 | 0.10325
3721 | 0 | 0 | 0.097112
3722 | 0 | 0 | 0.09598
3723 | 0 | 0 | 0.09598
3724 | 0 | 0 | 0.099905
3725 | 0.0016 | 0.0016 | 0.11775
3726 | 0.0136 | 0.0136 | 0.12779
3727 | 0.0424 | 0.0424 | 0.125
3728 | 0.0624 | 0.0624 | 0.12223
3729 | 0.112 | 0.112 | 0.12278
3730 | 0.1296 | 0.1296 | 0.11551
3731 | 0.1552 | 0.1552 | 0.11216
3732 | 0.1912 | 0.1912 | 0.10995
3733 | 0.1744 | 0.1744 | 0.10771
3734 | 0.1552 | 0.1552 | 0.10101
3735 | 0.1528 | 0.1528 | 0.099905
3736 | 0.1096 | 0.1096 | 0.099905
3737 | 0.0872 | 0.0872 | 0.09822
3738 | 0.052 | 0.052 | 0.10212
3739 | 0.0312 | 0.0312 | 0.10547
3740 | 0.0112 | 0.0112 | 0.10715
3741 | 0 | 0 | 0.10771
3742 | 0 | 0 | 0.10771
3743 | 0 | 0 | 0.10212
3744 | 0 | 0 | 0.10046
3745 | 0 | 0 | 0.093765
3746 | 0 | 0 | 0.094319
3747 | 0 | 0 | 0.095427
3748 | 0 | 0 | 0.09598
3749 | 0.0048 | 0.0048 | 0.10939
3750 | 0.09 | 0.09 | 0.11161
3751 | 0.2021 | 0.2021 | 0.10881
3752 | 0.3269 | 0.3269 | 0.11216
3753 | 0.4385 | 0.4385 | 0.11664
3754 | 0.5514 | 0.5514 | 0.11161
3755 | 0.6237 | 0.6237 | 0.11216
3756 | 0.6596 | 0.6596 | 0.10881
3757 | 0.6565 | 0.6565 | 0.10325
3758 | 0.6328 | 0.6328 | 0.10602
3759 | 0.5636 | 0.5636 | 0.10381
3760 | 0.472 | 0.472 | 0.094873
3761 | 0.3557 | 0.3557 | 0.099905
3762 | 0.234 | 0.234 | 0.10381
3763 | 0.1238 | 0.1238 | 0.10381
3764 | 0.0365 | 0.0365 | 0.10491
3765 | 0 | 0 | 0.10212
3766 | 0 | 0 | 0.10826
3767 | 0 | 0 | 0.10101
3768 | 0 | 0 | 0.093765
3769 | 0 | 0 | 0.09208
3770 | 0 | 0 | 0.08984
3771 | 0 | 0 | 0.093187
3772 | 0 | 0 | 0.10046
3773 | 0.0048 | 0.0048 | 0.10267
3774 | 0.0843 | 0.0843 | 0.10771
3775 | 0.1881 | 0.1881 | 0.10826
3776 | 0.2952 | 0.2952 | 0.11216
3777 | 0.4038 | 0.4038 | 0.11999
3778 | 0.4903 | 0.4903 | 0.11888
3779 | 0.5787 | 0.5787 | 0.11664
3780 | 0.6065 | 0.6065 | 0.11274
3781 | 0.6184 | 0.6184 | 0.11161
3782 | 0.5963 | 0.5963 | 0.10715
3783 | 0.5631 | 0.5631 | 0.10491
3784 | 0.4945 | 0.4945 | 0.10046
3785 | 0.3928 | 0.3928 | 0.099905
3786 | 0.2741 | 0.2741 | 0.10212
3787 | 0.1416 | 0.1416 | 0.10995
3788 | 0.0446 | 0.0446 | 0.11609
3789 | 0 | 0 | 0.11161
3790 | 0 | 0 | 0.10995
3791 | 0 | 0 | 0.10212
3792 | 0 | 0 | 0.099327
3793 | 0 | 0 | 0.096534
3794 | 0 | 0 | 0.094319
3795 | 0 | 0 | 0.093765
3796 | 0 | 0 | 0.094873
3797 | 0.0048 | 0.0048 | 0.11775
3798 | 0.0638 | 0.0638 | 0.12947
3799 | 0.1222 | 0.1222 | 0.13672
3800 | 0.2587 | 0.2587 | 0.13896
3801 | 0.3453 | 0.3453 | 0.13227
3802 | 0.2534 | 0.2534 | 0.12613
3803 | 0.313 | 0.313 | 0.12668
3804 | 0.6181 | 0.6181 | 0.11999
3805 | 0.452 | 0.452 | 0.1144
3806 | 0.3917 | 0.3917 | 0.1144
3807 | 0.052 | 0.052 | 0.10547
3808 | 0.3528 | 0.3528 | 0.11999
3809 | 0.3232 | 0.3232 | 0.12724
3810 | 0.2124 | 0.2124 | 0.13338
3811 | 0.0216 | 0.0216 | 0.14286
3812 | 0.054 | 0.054 | 0.14342
3813 | 0 | 0 | 0.1451
3814 | 0 | 0 | 0.13728
3815 | 0 | 0 | 0.12892
3816 | 0 | 0 | 0.13003
3817 | 0 | 0 | 0.11105
3818 | 0 | 0 | 0.11888
3819 | 0 | 0 | 0.11999
3820 | 0 | 0 | 0.12724
3821 | 0.0032 | 0.0032 | 0.17188
3822 | 0.0288 | 0.0288 | 0.18471
3823 | 0.0992 | 0.0992 | 0.17132
3824 | 0.1224 | 0.1224 | 0.16408
3825 | 0.1727 | 0.1727 | 0.15794
3826 | 0.2702 | 0.2702 | 0.14231
3827 | 0.346 | 0.346 | 0.1529
3828 | 0.4188 | 0.4188 | 0.15404
3829 | 0.5086 | 0.5086 | 0.15404
3830 | 0.4809 | 0.4809 | 0.1596
3831 | 0.4817 | 0.4817 | 0.14956
3832 | 0.4793 | 0.4793 | 0.1596
3833 | 0.4188 | 0.4188 | 0.17301
3834 | 0.3075 | 0.3075 | 0.17802
3835 | 0.1475 | 0.1475 | 0.17412
3836 | 0.0458 | 0.0458 | 0.17467
3837 | 0 | 0 | 0.16742
3838 | 0 | 0 | 0.15794
3839 | 0 | 0 | 0.13952
3840 | 0 | 0 | 0.13282
3841 | 0 | 0 | 0.11888
3842 | 0 | 0 | 0.12668
3843 | 0 | 0 | 0.13896
3844 | 0 | 0 | 0.1529
3845 | 0.0048 | 0.0048 | 0.18529
3846 | 0.0931 | 0.0931 | 0.21038
3847 | 0.2027 | 0.2027 | 0.21317
3848 | 0.3169 | 0.3169 | 0.21151
3849 | 0.4269 | 0.4269 | 0.16073
3850 | 0.5175 | 0.5175 | 0.14676
3851 | 0.5909 | 0.5909 | 0.13617
3852 | 0.6505 | 0.6505 | 0.13617
3853 | 0.6296 | 0.6296 | 0.13393
3854 | 0.5721 | 0.5721 | 0.12779
3855 | 0.5281 | 0.5281 | 0.12389
3856 | 0.4704 | 0.4704 | 0.12333
3857 | 0.3765 | 0.3765 | 0.125
3858 | 0.2456 | 0.2456 | 0.14007
3859 | 0.1254 | 0.1254 | 0.14397
3860 | 0.0362 | 0.0362 | 0.14397
3861 | 0 | 0 | 0.13952
3862 | 0 | 0 | 0.13393
3863 | 0 | 0 | 0.12054
3864 | 0 | 0 | 0.1105
3865 | 0 | 0 | 0.10267
3866 | 0 | 0 | 0.10381
3867 | 0 | 0 | 0.10491
3868 | 0 | 0 | 0.12947
3869 | 0.0056 | 0.0056 | 0.16128
3870 | 0.1152 | 0.1152 | 0.16798
3871 | 0.2324 | 0.2324 | 0.16687
3872 | 0.4189 | 0.4189 | 0.16073
3873 | 0.5543 | 0.5543 | 0.13952
3874 | 0.6669 | 0.6669 | 0.13227
3875 | 0.7893 | 0.7893 | 0.12892
3876 | 0.3823 | 0.3823 | 0.11999
3877 | 0.4858 | 0.4858 | 0.11105
3878 | 0.3957 | 0.3957 | 0.10212
3879 | 0.3921 | 0.3921 | 0.099905
3880 | 0.2517 | 0.2517 | 0.098774
3881 | 0.1032 | 0.1032 | 0.099327
3882 | 0.0256 | 0.0256 | 0.10491
3883 | 0.0136 | 0.0136 | 0.10715
3884 | 0.004 | 0.004 | 0.1105
3885 | 0 | 0 | 0.11775
3886 | 0 | 0 | 0.11664
3887 | 0 | 0 | 0.10881
3888 | 0 | 0 | 0.09598
3889 | 0 | 0 | 0.094319
3890 | 0 | 0 | 0.096534
3891 | 0 | 0 | 0.12278
3892 | 0 | 0 | 0.12278
3893 | 0.0016 | 0.0016 | 0.15124
3894 | 0.0296 | 0.0296 | 0.16239
3895 | 0.1031 | 0.1031 | 0.15011
3896 | 0.1272 | 0.1272 | 0.14455
3897 | 0.1719 | 0.1719 | 0.13227
3898 | 0.3225 | 0.3225 | 0.11775
3899 | 0.3893 | 0.3893 | 0.10436
3900 | 0.4118 | 0.4118 | 0.10436
3901 | 0.4354 | 0.4354 | 0.09822
3902 | 0.5124 | 0.5124 | 0.094873
3903 | 0.3835 | 0.3835 | 0.088179
3904 | 0.2666 | 0.2666 | 0.083146
3905 | 0.076 | 0.076 | 0.082038
3906 | 0.0272 | 0.0272 | 0.084278
3907 | 0.0456 | 0.0456 | 0.084278
3908 | 0.0112 | 0.0112 | 0.084832
3909 | 0 | 0 | 0.099327
3910 | 0 | 0 | 0.099905
3911 | 0 | 0 | 0.092633
3912 | 0 | 0 | 0.092633
3913 | 0 | 0 | 0.093187
3914 | 0 | 0 | 0.084278
3915 | 0 | 0 | 0.085386
3916 | 0 | 0 | 0.092633
3917 | 0.0016 | 0.0016 | 0.10771
3918 | 0.036 | 0.036 | 0.11888
3919 | 0.0784 | 0.0784 | 0.11999
3920 | 0.128 | 0.128 | 0.11999
3921 | 0.2174 | 0.2174 | 0.12054
3922 | 0.2502 | 0.2502 | 0.11943
3923 | 0.2925 | 0.2925 | 0.11943
3924 | 0.3181 | 0.3181 | 0.11329
3925 | 0.3077 | 0.3077 | 0.11274
3926 | 0.3101 | 0.3101 | 0.099905
3927 | 0.2702 | 0.2702 | 0.09598
3928 | 0.2398 | 0.2398 | 0.096534
3929 | 0.2102 | 0.2102 | 0.096534
3930 | 0.1391 | 0.1391 | 0.098774
3931 | 0.0744 | 0.0744 | 0.099905
3932 | 0.0261 | 0.0261 | 0.10602
3933 | 0 | 0 | 0.10325
3934 | 0 | 0 | 0.10325
3935 | 0 | 0 | 0.10212
3936 | 0 | 0 | 0.09598
3937 | 0 | 0 | 0.08984
3938 | 0 | 0 | 0.087047
3939 | 0 | 0 | 0.089286
3940 | 0 | 0 | 0.093765
3941 | 0.0024 | 0.0024 | 0.10547
3942 | 0.012 | 0.012 | 0.11943
3943 | 0.036 | 0.036 | 0.11496
3944 | 0.0344 | 0.0344 | 0.11999
3945 | 0.068 | 0.068 | 0.12054
3946 | 0.1424 | 0.1424 | 0.11888
3947 | 0.2279 | 0.2279 | 0.11216
3948 | 0.3784 | 0.3784 | 0.10715
3949 | 0.452 | 0.452 | 0.10547
3950 | 0.4092 | 0.4092 | 0.10771
3951 | 0.302 | 0.302 | 0.098774
3952 | 0.3971 | 0.3971 | 0.094319
3953 | 0.2378 | 0.2378 | 0.10267
3954 | 0.1983 | 0.1983 | 0.10325
3955 | 0.1395 | 0.1395 | 0.10267
3956 | 0.0502 | 0.0502 | 0.10325
3957 | 0 | 0 | 0.10325
3958 | 0 | 0 | 0.10381
3959 | 0 | 0 | 0.099905
3960 | 0 | 0 | 0.10325
3961 | 0 | 0 | 0.12333
3962 | 0 | 0 | 0.12278
3963 | 0 | 0 | 0.12389
3964 | 0 | 0 | 0.12165
3965 | 0.0016 | 0.0016 | 0.13562
3966 | 0.0432 | 0.0432 | 0.14007
3967 | 0.1206 | 0.1206 | 0.13393
3968 | 0.2329 | 0.2329 | 0.12724
3969 | 0.3353 | 0.3353 | 0.1144
3970 | 0.4383 | 0.4383 | 0.11105
3971 | 0.4539 | 0.4539 | 0.1066
3972 | 0.4243 | 0.4243 | 0.1066
3973 | 0.4434 | 0.4434 | 0.10436
3974 | 0.4478 | 0.4478 | 0.10939
3975 | 0.4503 | 0.4503 | 0.1066
3976 | 0.4367 | 0.4367 | 0.10826
3977 | 0.3705 | 0.3705 | 0.1144
3978 | 0.2607 | 0.2607 | 0.11719
3979 | 0.1734 | 0.1734 | 0.12278
3980 | 0.0553 | 0.0553 | 0.13114
3981 | 0 | 0 | 0.12668
3982 | 0 | 0 | 0.13896
3983 | 0 | 0 | 0.12668
3984 | 0 | 0 | 0.11274
3985 | 0 | 0 | 0.10995
3986 | 0 | 0 | 0.10325
3987 | 0 | 0 | 0.12837
3988 | 0 | 0 | 0.13171
3989 | 0.0016 | 0.0016 | 0.16128
3990 | 0.0504 | 0.0504 | 0.16853
3991 | 0.1143 | 0.1143 | 0.16128
3992 | 0.2012 | 0.2012 | 0.15069
3993 | 0.2982 | 0.2982 | 0.13841
3994 | 0.2837 | 0.2837 | 0.11888
3995 | 0.3285 | 0.3285 | 0.11775
3996 | 0.3776 | 0.3776 | 0.08984
3997 | 0.3816 | 0.3816 | 0.087047
3998 | 0.2742 | 0.2742 | 0.090972
3999 | 0.3172 | 0.3172 | 0.089286
4000 | 0.2118 | 0.2118 | 0.090972
4001 | 0.0344 | 0.0344 | 0.09598
4002 | 0.0568 | 0.0568 | 0.11329
4003 | 0.056 | 0.056 | 0.1183
4004 | 0.0317 | 0.0317 | 0.12444
4005 | 0 | 0 | 0.1211
4006 | 0 | 0 | 0.11664
4007 | 0 | 0 | 0.11105
4008 | 0 | 0 | 0.10771
4009 | 0 | 0 | 0.09598
4010 | 0 | 0 | 0.099327
4011 | 0 | 0 | 0.11329
4012 | 0 | 0 | 0.13058
4013 | 0.0048 | 0.0048 | 0.16574
4014 | 0.0835 | 0.0835 | 0.18192
4015 | 0.1926 | 0.1926 | 0.20203
4016 | 0.3175 | 0.3175 | 0.21317
4017 | 0.4346 | 0.4346 | 0.18806
4018 | 0.5198 | 0.5198 | 0.17188
4019 | 0.5917 | 0.5917 | 0.14455
4020 | 0.6139 | 0.6139 | 0.12389
4021 | 0.6305 | 0.6305 | 0.11609
4022 | 0.5984 | 0.5984 | 0.1144
4023 | 0.5391 | 0.5391 | 0.099327
4024 | 0.4862 | 0.4862 | 0.098774
4025 | 0.3613 | 0.3613 | 0.10267
4026 | 0.2465 | 0.2465 | 0.10212
4027 | 0.1394 | 0.1394 | 0.10212
4028 | 0.0504 | 0.0504 | 0.10881
4029 | 0 | 0 | 0.11775
4030 | 0 | 0 | 0.12613
4031 | 0 | 0 | 0.12668
4032 | 0 | 0 | 0.12668
4033 | 0 | 0 | 0.1211
4034 | 0 | 0 | 0.11999
4035 | 0 | 0 | 0.13171
4036 | 0 | 0 | 0.13393
4037 | 0.0016 | 0.0016 | 0.16128
4038 | 0.0757 | 0.0757 | 0.18192
4039 | 0.1984 | 0.1984 | 0.17022
4040 | 0.1024 | 0.1024 | 0.14956
4041 | 0.2397 | 0.2397 | 0.149
4042 | 0.336 | 0.336 | 0.12278
4043 | 0.3268 | 0.3268 | 0.11888
4044 | 0.4818 | 0.4818 | 0.11943
4045 | 0.468 | 0.468 | 0.12837
4046 | 0.1623 | 0.1623 | 0.12333
4047 | 0.1696 | 0.1696 | 0.12837
4048 | 0.3008 | 0.3008 | 0.13617
4049 | 0.2529 | 0.2529 | 0.13896
4050 | 0.2545 | 0.2545 | 0.15404
4051 | 0.1262 | 0.1262 | 0.16352
4052 | 0.0442 | 0.0442 | 0.15904
4053 | 0.0016 | 0.0016 | 0.15235
4054 | 0 | 0 | 0.15794
4055 | 0 | 0 | 0.15459
4056 | 0 | 0 | 0.12947
4057 | 0 | 0 | 0.12892
4058 | 0 | 0 | 0.13506
4059 | 0 | 0 | 0.13617
4060 | 0 | 0 | 0.14734
4061 | 0.0016 | 0.0016 | 0.17188
4062 | 0.0408 | 0.0408 | 0.20313
4063 | 0.0952 | 0.0952 | 0.20089
4064 | 0.1631 | 0.1631 | 0.20537
4065 | 0.2501 | 0.2501 | 0.18864
4066 | 0.3092 | 0.3092 | 0.17132
4067 | 0.334 | 0.334 | 0.16408
4068 | 0.3349 | 0.3349 | 0.12837
4069 | 0.3317 | 0.3317 | 0.13282
4070 | 0.2966 | 0.2966 | 0.12165
4071 | 0.2638 | 0.2638 | 0.12724
4072 | 0.2558 | 0.2558 | 0.13227
4073 | 0.1839 | 0.1839 | 0.13952
4074 | 0.1192 | 0.1192 | 0.149
4075 | 0.0704 | 0.0704 | 0.16632
4076 | 0.0216 | 0.0216 | 0.16518
4077 | 0 | 0 | 0.16853
4078 | 0 | 0 | 0.16518
4079 | 0 | 0 | 0.15849
4080 | 0 | 0 | 0.13952
4081 | 0 | 0 | 0.13448
4082 | 0 | 0 | 0.13227
4083 | 0 | 0 | 0.15011
4084 | 0 | 0 | 0.18026
4085 | 0.0056 | 0.0056 | 0.20203
4086 | 0.089 | 0.089 | 0.21317
4087 | 0.2019 | 0.2019 | 0.22379
4088 | 0.3282 | 0.3282 | 0.23104
4089 | 0.4508 | 0.4508 | 0.21151
4090 | 0.5514 | 0.5514 | 0.21096
4091 | 0.6222 | 0.6222 | 0.18471
4092 | 0.6658 | 0.6658 | 0.16909
4093 | 0.6669 | 0.6669 | 0.16687
4094 | 0.6552 | 0.6552 | 0.1479
4095 | 0.6026 | 0.6026 | 0.14621
4096 | 0.51 | 0.51 | 0.16742
4097 | 0.3961 | 0.3961 | 0.16184
4098 | 0.2675 | 0.2675 | 0.17523
4099 | 0.1496 | 0.1496 | 0.17132
4100 | 0.0549 | 0.0549 | 0.18361
4101 | 0 | 0 | 0.18529
4102 | 0 | 0 | 0.16966
4103 | 0 | 0 | 0.17243
4104 | 0 | 0 | 0.15069
4105 | 0 | 0 | 0.14062
4106 | 0 | 0 | 0.14566
4107 | 0 | 0 | 0.15904
4108 | 0 | 0 | 0.17077
4109 | 0.0056 | 0.0056 | 0.19533
4110 | 0.1081 | 0.1081 | 0.19979
4111 | 0.2411 | 0.2411 | 0.19923
4112 | 0.3765 | 0.3765 | 0.19755
4113 | 0.5264 | 0.5264 | 0.1758
4114 | 0.6766 | 0.6766 | 0.16352
4115 | 0.7286 | 0.7286 | 0.15011
4116 | 0.3481 | 0.3481 | 0.13227
4117 | 0.369 | 0.369 | 0.15404
4118 | 0.303 | 0.303 | 0.14455
4119 | 0.2287 | 0.2287 | 0.14455
4120 | 0.18 | 0.18 | 0.13672
4121 | 0.1488 | 0.1488 | 0.13785
4122 | 0.116 | 0.116 | 0.13282
4123 | 0.06 | 0.06 | 0.14621
4124 | 0.02 | 0.02 | 0.1529
4125 | 0 | 0 | 0.1518
4126 | 0 | 0 | 0.16295
4127 | 0 | 0 | 0.15794
4128 | 0 | 0 | 0.15346
4129 | 0 | 0 | 0.14956
4130 | 0 | 0 | 0.15069
4131 | 0 | 0 | 0.15849
4132 | 0 | 0 | 0.17243
4133 | 0.0056 | 0.0056 | 0.20147
4134 | 0.0922 | 0.0922 | 0.21486
4135 | 0.2068 | 0.2068 | 0.20313
4136 | 0.3298 | 0.3298 | 0.17802
4137 | 0.45 | 0.45 | 0.14734
4138 | 0.556 | 0.556 | 0.12892
4139 | 0.639 | 0.639 | 0.10212
4140 | 0.6926 | 0.6926 | 0.10267
4141 | 0.6944 | 0.6944 | 0.11551
4142 | 0.6621 | 0.6621 | 0.17802
4143 | 0.6026 | 0.6026 | 0.16295
4144 | 0.5185 | 0.5185 | 0.19644
4145 | 0.4085 | 0.4085 | 0.20089
4146 | 0.2752 | 0.2752 | 0.19813
4147 | 0.1496 | 0.1496 | 0.19085
4148 | 0.0509 | 0.0509 | 0.16742
4149 | 0 | 0 | 0.15904
4150 | 0 | 0 | 0.1529
4151 | 0 | 0 | 0.14455
4152 | 0 | 0 | 0.13672
4153 | 0 | 0 | 0.13338
4154 | 0 | 0 | 0.1451
4155 | 0 | 0 | 0.149
4156 | 0 | 0 | 0.17132
4157 | 0.0056 | 0.0056 | 0.19755
4158 | 0.0899 | 0.0899 | 0.21317
4159 | 0.2081 | 0.2081 | 0.21765
4160 | 0.336 | 0.336 | 0.20817
4161 | 0.46 | 0.46 | 0.19923
4162 | 0.5629 | 0.5629 | 0.17022
4163 | 0.6405 | 0.6405 | 0.15459
4164 | 0.6849 | 0.6849 | 0.15514
4165 | 0.6921 | 0.6921 | 0.17132
4166 | 0.6598 | 0.6598 | 0.15849
4167 | 0.6003 | 0.6003 | 0.17747
4168 | 0.5131 | 0.5131 | 0.16742
4169 | 0.3977 | 0.3977 | 0.17132
4170 | 0.2721 | 0.2721 | 0.17188
4171 | 0.1457 | 0.1457 | 0.17857
4172 | 0.0506 | 0.0506 | 0.18026
4173 | 0 | 0 | 0.18081
4174 | 0 | 0 | 0.1864
4175 | 0 | 0 | 0.17188
4176 | 0 | 0 | 0.15346
4177 | 0 | 0 | 0.14734
4178 | 0 | 0 | 0.15346
4179 | 0 | 0 | 0.1529
4180 | 0 | 0 | 0.16073
4181 | 0.0048 | 0.0048 | 0.19533
4182 | 0.078 | 0.078 | 0.21151
4183 | 0.1739 | 0.1739 | 0.20537
4184 | 0.3029 | 0.3029 | 0.18975
4185 | 0.3944 | 0.3944 | 0.18026
4186 | 0.5134 | 0.5134 | 0.17022
4187 | 0.5897 | 0.5897 | 0.15124
4188 | 0.6521 | 0.6521 | 0.14845
4189 | 0.6417 | 0.6417 | 0.13448
4190 | 0.5792 | 0.5792 | 0.12779
4191 | 0.5648 | 0.5648 | 0.125
4192 | 0.4651 | 0.4651 | 0.1183
4193 | 0.356 | 0.356 | 0.11775
4194 | 0.2535 | 0.2535 | 0.12165
4195 | 0.1442 | 0.1442 | 0.12613
4196 | 0.0516 | 0.0516 | 0.12837
4197 | 0 | 0 | 0.14231
4198 | 0 | 0 | 0.14845
4199 | 0 | 0 | 0.13728
4200 | 0 | 0 | 0.13896
4201 | 0 | 0 | 0.13562
4202 | 0 | 0 | 0.13506
4203 | 0 | 0 | 0.15069
4204 | 0 | 0 | 0.16518
4205 | 0.0104 | 0.0104 | 0.19979
4206 | 0.1153 | 0.1153 | 0.21541
4207 | 0.2625 | 0.2625 | 0.19923
4208 | 0.4219 | 0.4219 | 0.17077
4209 | 0.4224 | 0.4224 | 0.15124
4210 | 0.5019 | 0.5019 | 0.13393
4211 | 0.6412 | 0.6412 | 0.12389
4212 | 0.8502 | 0.8502 | 0.11161
4213 | 0.1455 | 0.1455 | 0.11216
4214 | 0.0624 | 0.0624 | 0.1066
4215 | 0.0568 | 0.0568 | 0.1066
4216 | 0.0488 | 0.0488 | 0.10157
4217 | 0.0376 | 0.0376 | 0.099905
4218 | 0.0264 | 0.0264 | 0.10157
4219 | 0.0144 | 0.0144 | 0.10939
4220 | 0.0048 | 0.0048 | 0.11105
4221 | 0 | 0 | 0.12054
4222 | 0 | 0 | 0.13227
4223 | 0 | 0 | 0.12165
4224 | 0 | 0 | 0.11274
4225 | 0 | 0 | 0.11105
4226 | 0 | 0 | 0.1105
4227 | 0 | 0 | 0.11161
4228 | 0 | 0 | 0.1479
4229 | 0.0016 | 0.0016 | 0.16574
4230 | 0.0176 | 0.0176 | 0.18864
4231 | 0.0368 | 0.0368 | 0.18305
4232 | 0.068 | 0.068 | 0.16295
4233 | 0.116 | 0.116 | 0.14176
4234 | 0.136 | 0.136 | 0.12054
4235 | 0.1544 | 0.1544 | 0.10881
4236 | 0.1488 | 0.1488 | 0.10267
4237 | 0.1775 | 0.1775 | 0.10436
4238 | 0.1904 | 0.1904 | 0.10267
4239 | 0.1512 | 0.1512 | 0.098774
4240 | 0.1208 | 0.1208 | 0.099327
4241 | 0.104 | 0.104 | 0.10101
4242 | 0.0768 | 0.0768 | 0.10491
4243 | 0.0384 | 0.0384 | 0.10436
4244 | 0.0152 | 0.0152 | 0.10436
4245 | 0 | 0 | 0.11216
4246 | 0 | 0 | 0.11385
4247 | 0 | 0 | 0.10995
4248 | 0 | 0 | 0.097112
4249 | 0 | 0 | 0.095427
4250 | 0 | 0 | 0.092633
4251 | 0 | 0 | 0.092633
4252 | 0 | 0 | 0.10602
4253 | 0.0016 | 0.0016 | 0.12389
4254 | 0.0176 | 0.0176 | 0.12779
4255 | 0.0368 | 0.0368 | 0.12947
4256 | 0.0648 | 0.0648 | 0.13506
4257 | 0.0928 | 0.0928 | 0.13952
4258 | 0.1096 | 0.1096 | 0.13393
4259 | 0.1008 | 0.1008 | 0.13114
4260 | 0.1192 | 0.1192 | 0.12223
4261 | 0.1168 | 0.1168 | 0.12223
4262 | 0.1328 | 0.1328 | 0.11888
4263 | 0.1296 | 0.1296 | 0.1066
4264 | 0.1016 | 0.1016 | 0.10771
4265 | 0.0864 | 0.0864 | 0.10771
4266 | 0.0624 | 0.0624 | 0.10715
4267 | 0.0392 | 0.0392 | 0.11274
4268 | 0.0104 | 0.0104 | 0.11719
4269 | 0 | 0 | 0.12054
4270 | 0 | 0 | 0.11385
4271 | 0 | 0 | 0.11216
4272 | 0 | 0 | 0.11216
4273 | 0 | 0 | 0.10381
4274 | 0 | 0 | 0.10325
4275 | 0 | 0 | 0.10715
4276 | 0 | 0 | 0.12333
4277 | 0.0096 | 0.0096 | 0.14286
4278 | 0.0954 | 0.0954 | 0.14455
4279 | 0.1355 | 0.1355 | 0.14231
4280 | 0.096 | 0.096 | 0.14342
4281 | 0.0872 | 0.0872 | 0.13728
4282 | 0.2231 | 0.2231 | 0.13338
4283 | 0.2375 | 0.2375 | 0.125
4284 | 0.1847 | 0.1847 | 0.12444
4285 | 0.3877 | 0.3877 | 0.11888
4286 | 0.2589 | 0.2589 | 0.11385
4287 | 0.4702 | 0.4702 | 0.10826
4288 | 0.6346 | 0.6346 | 0.10995
4289 | 0.497 | 0.497 | 0.10602
4290 | 0.2337 | 0.2337 | 0.1105
4291 | 0.095 | 0.095 | 0.11274
4292 | 0.0346 | 0.0346 | 0.11719
4293 | 0 | 0 | 0.12223
4294 | 0 | 0 | 0.11329
4295 | 0 | 0 | 0.10826
4296 | 0 | 0 | 0.10602
4297 | 0 | 0 | 0.10157
4298 | 0 | 0 | 0.10602
4299 | 0 | 0 | 0.1105
4300 | 0 | 0 | 0.11664
4301 | 0.004 | 0.004 | 0.13448
4302 | 0.0543 | 0.0543 | 0.1412
4303 | 0.2568 | 0.2568 | 0.14734
4304 | 0.3828 | 0.3828 | 0.13338
4305 | 0.4069 | 0.4069 | 0.12947
4306 | 0.5013 | 0.5013 | 0.1144
4307 | 0.4042 | 0.4042 | 0.1066
4308 | 0.4763 | 0.4763 | 0.10325
4309 | 0.4038 | 0.4038 | 0.10547
4310 | 0.4124 | 0.4124 | 0.10157
4311 | 0.4056 | 0.4056 | 0.093187
4312 | 0.2142 | 0.2142 | 0.094319
4313 | 0.2851 | 0.2851 | 0.095427
4314 | 0.2351 | 0.2351 | 0.098774
4315 | 0.1194 | 0.1194 | 0.10325
4316 | 0.0248 | 0.0248 | 0.10547
4317 | 0 | 0 | 0.10547
4318 | 0 | 0 | 0.1066
4319 | 0 | 0 | 0.094319
4320 | 0 | 0 | 0.092633
4321 | 0 | 0 | 0.086493
4322 | 0 | 0 | 0.09208
4323 | 0 | 0 | 0.089286
4324 | 0 | 0 | 0.09598
4325 | 0.0048 | 0.0048 | 0.11551
4326 | 0.1026 | 0.1026 | 0.13003
4327 | 0.2531 | 0.2531 | 0.12668
4328 | 0.3966 | 0.3966 | 0.13003
4329 | 0.5608 | 0.5608 | 0.11551
4330 | 0.6202 | 0.6202 | 0.10715
4331 | 0.7168 | 0.7168 | 0.10046
4332 | 0.3631 | 0.3631 | 0.096534
4333 | 0.2942 | 0.2942 | 0.091526
4334 | 0.2591 | 0.2591 | 0.090418
4335 | 0.3108 | 0.3108 | 0.092633
4336 | 0.2542 | 0.2542 | 0.09208
4337 | 0.2118 | 0.2118 | 0.097666
4338 | 0.1407 | 0.1407 | 0.095427
4339 | 0.0879 | 0.0879 | 0.099905
4340 | 0.0292 | 0.0292 | 0.10212
4341 | 0 | 0 | 0.10381
4342 | 0 | 0 | 0.10826
4343 | 0 | 0 | 0.096534
4344 | 0 | 0 | 0.087625
4345 | 0 | 0 | 0.0837
4346 | 0 | 0 | 0.083146
4347 | 0 | 0 | 0.087047
4348 | 0 | 0 | 0.09598
4349 | 0.0008 | 0.0008 | 0.11274
4350 | 0.0208 | 0.0208 | 0.11775
4351 | 0.0352 | 0.0352 | 0.12278
4352 | 0.0696 | 0.0696 | 0.12054
4353 | 0.0696 | 0.0696 | 0.11775
4354 | 0.0992 | 0.0992 | 0.10602
4355 | 0.1208 | 0.1208 | 0.10267
4356 | 0.1752 | 0.1752 | 0.097112
4357 | 0.1768 | 0.1768 | 0.092633
4358 | 0.1928 | 0.1928 | 0.093765
4359 | 0.1816 | 0.1816 | 0.093187
4360 | 0.152 | 0.152 | 0.097666
4361 | 0.1168 | 0.1168 | 0.097112
4362 | 0.0952 | 0.0952 | 0.09822
4363 | 0.0488 | 0.0488 | 0.099327
4364 | 0.0144 | 0.0144 | 0.10325
4365 | 0 | 0 | 0.10826
4366 | 0 | 0 | 0.097666
4367 | 0 | 0 | 0.094319
4368 | 0 | 0 | 0.087625
4369 | 0 | 0 | 0.087047
4370 | 0 | 0 | 0.082592
4371 | 0 | 0 | 0.084832
4372 | 0 | 0 | 0.087625
4373 | 0.0016 | 0.0016 | 0.10939
4374 | 0.1002 | 0.1002 | 0.11551
4375 | 0.2271 | 0.2271 | 0.14007
4376 | 0.2616 | 0.2616 | 0.1211
4377 | 0.3413 | 0.3413 | 0.10436
4378 | 0.5611 | 0.5611 | 0.10101
4379 | 0.6223 | 0.6223 | 0.097666
4380 | 0.1703 | 0.1703 | 0.09208
4381 | 0.2071 | 0.2071 | 0.08984
4382 | 0.5033 | 0.5033 | 0.093765
4383 | 0.3882 | 0.3882 | 0.095427
4384 | 0.3885 | 0.3885 | 0.088179
4385 | 0.3065 | 0.3065 | 0.088179
4386 | 0.1342 | 0.1342 | 0.091526
4387 | 0.0997 | 0.0997 | 0.094873
4388 | 0.0152 | 0.0152 | 0.099327
4389 | 0.0008 | 0.0008 | 0.099327
4390 | 0 | 0 | 0.10101
4391 | 0 | 0 | 0.09598
4392 | 0 | 0 | 0.081485
4393 | 0 | 0 | 0.078691
4394 | 0 | 0 | 0.079245
4395 | 0 | 0 | 0.080353
4396 | 0 | 0 | 0.081485
4397 | 0.0032 | 0.0032 | 0.099327
4398 | 0.1049 | 0.1049 | 0.10602
4399 | 0.2476 | 0.2476 | 0.11551
4400 | 0.4046 | 0.4046 | 0.11385
4401 | 0.5529 | 0.5529 | 0.087047
4402 | 0.6183 | 0.6183 | 0.11664
4403 | 0.6601 | 0.6601 | 0.10436
4404 | 0.356 | 0.356 | 0.097666
4405 | 0.3652 | 0.3652 | 0.09598
4406 | 0.3117 | 0.3117 | 0.090972
4407 | 0.3339 | 0.3339 | 0.089286
4408 | 0.1951 | 0.1951 | 0.088179
4409 | 0.1935 | 0.1935 | 0.09208
4410 | 0.1503 | 0.1503 | 0.092633
4411 | 0.0902 | 0.0902 | 0.094319
4412 | 0.0284 | 0.0284 | 0.09208
4413 | 0 | 0 | 0.09822
4414 | 0 | 0 | 0.097112
4415 | 0 | 0 | 0.092633
4416 | 0 | 0 | 0.090418
4417 | 0 | 0 | 0.084832
4418 | 0 | 0 | 0.082592
4419 | 0 | 0 | 0.082038
4420 | 0 | 0 | 0.087047
4421 | 0.004 | 0.004 | 0.096534
4422 | 0.0771 | 0.0771 | 0.10436
4423 | 0.1794 | 0.1794 | 0.10325
4424 | 0.2801 | 0.2801 | 0.1105
4425 | 0.3654 | 0.3654 | 0.10995
4426 | 0.4709 | 0.4709 | 0.10939
4427 | 0.5622 | 0.5622 | 0.10547
4428 | 0.5854 | 0.5854 | 0.10325
4429 | 0.5898 | 0.5898 | 0.10212
4430 | 0.6182 | 0.6182 | 0.097112
4431 | 0.5797 | 0.5797 | 0.09208
4432 | 0.4767 | 0.4767 | 0.09208
4433 | 0.3677 | 0.3677 | 0.090972
4434 | 0.2581 | 0.2581 | 0.095427
4435 | 0.1542 | 0.1542 | 0.097112
4436 | 0.0522 | 0.0522 | 0.09598
4437 | 0 | 0 | 0.097666
4438 | 0 | 0 | 0.093765
4439 | 0 | 0 | 0.090418
4440 | 0 | 0 | 0.082038
4441 | 0 | 0 | 0.078138
4442 | 0 | 0 | 0.078691
4443 | 0 | 0 | 0.078691
4444 | 0 | 0 | 0.0837
4445 | 0.0008 | 0.0008 | 0.089286
4446 | 0.0456 | 0.0456 | 0.093187
4447 | 0.1142 | 0.1142 | 0.093187
4448 | 0.1964 | 0.1964 | 0.099327
4449 | 0.2578 | 0.2578 | 0.10157
4450 | 0.3012 | 0.3012 | 0.1105
4451 | 0.3671 | 0.3671 | 0.11329
4452 | 0.3912 | 0.3912 | 0.11105
4453 | 0.374 | 0.374 | 0.098774
4454 | 0.3452 | 0.3452 | 0.093187
4455 | 0.3203 | 0.3203 | 0.090972
4456 | 0.2788 | 0.2788 | 0.087625
4457 | 0.2245 | 0.2245 | 0.087047
4458 | 0.1518 | 0.1518 | 0.088733
4459 | 0.0902 | 0.0902 | 0.087625
4460 | 0.0324 | 0.0324 | 0.088179
4461 | 0 | 0 | 0.09208
4462 | 0 | 0 | 0.096534
4463 | 0 | 0 | 0.086493
4464 | 0 | 0 | 0.088733
4465 | 0 | 0 | 0.081485
4466 | 0 | 0 | 0.082038
4467 | 0 | 0 | 0.078691
4468 | 0 | 0 | 0.079245
4469 | 0.0072 | 0.0072 | 0.091526
4470 | 0.0637 | 0.0637 | 0.10046
4471 | 0.1925 | 0.1925 | 0.10939
4472 | 0.4193 | 0.4193 | 0.10491
4473 | 0.5172 | 0.5172 | 0.097666
4474 | 0.432 | 0.432 | 0.093765
4475 | 0.4947 | 0.4947 | 0.088733
4476 | 0.3595 | 0.3595 | 0.089286
4477 | 0.2766 | 0.2766 | 0.084832
4478 | 0.1024 | 0.1024 | 0.08984
4479 | 0.056 | 0.056 | 0.086493
4480 | 0.048 | 0.048 | 0.088179
4481 | 0.0376 | 0.0376 | 0.08984
4482 | 0.0264 | 0.0264 | 0.08984
4483 | 0.0144 | 0.0144 | 0.095427
4484 | 0.008 | 0.008 | 0.09598
4485 | 0 | 0 | 0.10101
4486 | 0 | 0 | 0.10046
4487 | 0 | 0 | 0.090418
4488 | 0 | 0 | 0.084832
4489 | 0 | 0 | 0.082592
4490 | 0 | 0 | 0.07756
4491 | 0 | 0 | 0.073659
4492 | 0 | 0 | 0.07756
4493 | 0.0032 | 0.0032 | 0.092633
4494 | 0.0976 | 0.0976 | 0.098774
4495 | 0.2322 | 0.2322 | 0.10715
4496 | 0.3765 | 0.3765 | 0.10436
4497 | 0.5137 | 0.5137 | 0.099327
4498 | 0.6297 | 0.6297 | 0.094319
4499 | 0.7157 | 0.7157 | 0.098774
4500 | 0.767 | 0.767 | 0.092633
4501 | 0.7788 | 0.7788 | 0.09598
4502 | 0.7512 | 0.7512 | 0.090972
4503 | 0.6849 | 0.6849 | 0.086493
4504 | 0.5855 | 0.5855 | 0.088179
4505 | 0.46 | 0.46 | 0.085939
4506 | 0.3181 | 0.3181 | 0.089286
4507 | 0.1754 | 0.1754 | 0.09598
4508 | 0.0632 | 0.0632 | 0.095427
4509 | 0 | 0 | 0.097112
4510 | 0 | 0 | 0.060825
4511 | 0 | 0 | 0.067519
4512 | 0 | 0 | 0.074213
4513 | 0 | 0 | 0.07756
4514 | 0 | 0 | 0.077006
4515 | 0 | 0 | 0.078138
4516 | 0 | 0 | 0.09598
4517 | 0.0016 | 0.0016 | 0.09598
4518 | 0.0671 | 0.0671 | 0.098774
4519 | 0.1768 | 0.1768 | 0.1105
4520 | 0.2567 | 0.2567 | 0.10771
4521 | 0.3529 | 0.3529 | 0.099905
4522 | 0.4559 | 0.4559 | 0.10715
4523 | 0.5451 | 0.5451 | 0.097112
4524 | 0.5853 | 0.5853 | 0.098774
4525 | 0.5972 | 0.5972 | 0.096534
4526 | 0.5916 | 0.5916 | 0.096534
4527 | 0.55 | 0.55 | 0.095427
4528 | 0.4844 | 0.4844 | 0.094873
4529 | 0.3598 | 0.3598 | 0.095427
4530 | 0.2511 | 0.2511 | 0.096534
4531 | 0.1247 | 0.1247 | 0.099327
4532 | 0.0411 | 0.0411 | 0.098774
4533 | 0 | 0 | 0.099327
4534 | 0 | 0 | 0.097112
4535 | 0 | 0 | 0.088733
4536 | 0 | 0 | 0.08984
4537 | 0 | 0 | 0.083146
4538 | 0 | 0 | 0.079799
4539 | 0 | 0 | 0.0837
4540 | 0 | 0 | 0.085386
4541 | 0.0008 | 0.0008 | 0.10046
4542 | 0.012 | 0.012 | 0.10881
4543 | 0.0304 | 0.0304 | 0.1183
4544 | 0.0528 | 0.0528 | 0.11943
4545 | 0.0888 | 0.0888 | 0.1211
4546 | 0.1112 | 0.1112 | 0.1105
4547 | 0.1128 | 0.1128 | 0.098774
4548 | 0.1432 | 0.1432 | 0.10715
4549 | 0.1552 | 0.1552 | 0.10715
4550 | 0.1376 | 0.1376 | 0.10381
4551 | 0.116 | 0.116 | 0.10046
4552 | 0.1056 | 0.1056 | 0.099905
4553 | 0.0752 | 0.0752 | 0.10381
4554 | 0.0536 | 0.0536 | 0.10212
4555 | 0.0312 | 0.0312 | 0.099905
4556 | 0.008 | 0.008 | 0.10771
4557 | 0 | 0 | 0.1066
4558 | 0 | 0 | 0.10436
4559 | 0 | 0 | 0.10212
4560 | 0 | 0 | 0.09598
4561 | 0 | 0 | 0.08984
4562 | 0 | 0 | 0.094873
4563 | 0 | 0 | 0.098774
4564 | 0 | 0 | 0.1066
4565 | 0.0024 | 0.0024 | 0.11888
4566 | 0.0762 | 0.0762 | 0.14455
4567 | 0.1861 | 0.1861 | 0.14621
4568 | 0.3179 | 0.3179 | 0.14455
4569 | 0.4318 | 0.4318 | 0.12223
4570 | 0.531 | 0.531 | 0.11496
4571 | 0.6102 | 0.6102 | 0.11216
4572 | 0.6555 | 0.6555 | 0.10771
4573 | 0.6644 | 0.6644 | 0.10325
4574 | 0.6367 | 0.6367 | 0.10325
4575 | 0.5833 | 0.5833 | 0.09822
4576 | 0.49 | 0.49 | 0.097112
4577 | 0.3831 | 0.3831 | 0.098774
4578 | 0.2637 | 0.2637 | 0.098774
4579 | 0.1457 | 0.1457 | 0.09822
4580 | 0.0501 | 0.0501 | 0.095427
4581 | 0 | 0 | 0.10101
4582 | 0 | 0 | 0.10157
4583 | 0 | 0 | 0.094873
4584 | 0 | 0 | 0.094319
4585 | 0 | 0 | 0.088179
4586 | 0 | 0 | 0.092633
4587 | 0 | 0 | 0.094873
4588 | 0 | 0 | 0.10715
4589 | 0.0024 | 0.0024 | 0.1211
4590 | 0.074 | 0.074 | 0.13058
4591 | 0.1815 | 0.1815 | 0.12613
4592 | 0.2995 | 0.2995 | 0.12444
4593 | 0.4209 | 0.4209 | 0.12389
4594 | 0.5063 | 0.5063 | 0.1144
4595 | 0.5821 | 0.5821 | 0.10881
4596 | 0.6321 | 0.6321 | 0.10491
4597 | 0.63 | 0.63 | 0.10101
4598 | 0.6069 | 0.6069 | 0.099327
4599 | 0.5375 | 0.5375 | 0.099327
4600 | 0.4659 | 0.4659 | 0.096534
4601 | 0.3684 | 0.3684 | 0.094319
4602 | 0.2611 | 0.2611 | 0.094873
4603 | 0.1387 | 0.1387 | 0.094319
4604 | 0.0465 | 0.0465 | 0.097666
4605 | 0 | 0 | 0.095427
4606 | 0 | 0 | 0.093187
4607 | 0 | 0 | 0.091526
4608 | 0 | 0 | 0.085386
4609 | 0 | 0 | 0.084278
4610 | 0 | 0 | 0.082592
4611 | 0 | 0 | 0.084278
4612 | 0 | 0 | 0.089286
4613 | 0.0008 | 0.0008 | 0.10267
4614 | 0.0072 | 0.0072 | 0.10267
4615 | 0.0832 | 0.0832 | 0.10212
4616 | 0.1296 | 0.1296 | 0.10826
4617 | 0.2174 | 0.2174 | 0.10715
4618 | 0.2239 | 0.2239 | 0.10602
4619 | 0.3116 | 0.3116 | 0.10491
4620 | 0.2431 | 0.2431 | 0.10212
4621 | 0.2351 | 0.2351 | 0.10157
4622 | 0.3356 | 0.3356 | 0.09822
4623 | 0.3637 | 0.3637 | 0.092633
4624 | 0.2174 | 0.2174 | 0.094319
4625 | 0.211 | 0.211 | 0.09598
4626 | 0.1399 | 0.1399 | 0.097112
4627 | 0.0807 | 0.0807 | 0.099327
4628 | 0.0371 | 0.0371 | 0.10381
4629 | 0 | 0 | 0.10325
4630 | 0 | 0 | 0.098774
4631 | 0 | 0 | 0.091526
4632 | 0 | 0 | 0.090418
4633 | 0 | 0 | 0.086493
4634 | 0 | 0 | 0.086493
4635 | 0 | 0 | 0.085939
4636 | 0 | 0 | 0.087625
4637 | 0.0008 | 0.0008 | 0.099327
4638 | 0.0112 | 0.0112 | 0.10771
4639 | 0.0296 | 0.0296 | 0.11609
4640 | 0.0496 | 0.0496 | 0.1144
4641 | 0.0728 | 0.0728 | 0.11329
4642 | 0.096 | 0.096 | 0.10547
4643 | 0.1096 | 0.1096 | 0.10267
4644 | 0.1144 | 0.1144 | 0.09822
4645 | 0.116 | 0.116 | 0.099327
4646 | 0.116 | 0.116 | 0.095427
4647 | 0.1104 | 0.1104 | 0.094319
4648 | 0.0872 | 0.0872 | 0.097666
4649 | 0.0616 | 0.0616 | 0.094319
4650 | 0.0464 | 0.0464 | 0.094873
4651 | 0.0288 | 0.0288 | 0.097112
4652 | 0.0096 | 0.0096 | 0.10212
4653 | 0 | 0 | 0.09822
4654 | 0 | 0 | 0.09598
4655 | 0 | 0 | 0.089286
4656 | 0 | 0 | 0.08984
4657 | 0 | 0 | 0.081485
4658 | 0 | 0 | 0.082592
4659 | 0 | 0 | 0.083146
4660 | 0 | 0 | 0.087047
4661 | 0.0008 | 0.0008 | 0.10491
4662 | 0.0064 | 0.0064 | 0.11161
4663 | 0.0168 | 0.0168 | 0.11719
4664 | 0.028 | 0.028 | 0.11664
4665 | 0.0392 | 0.0392 | 0.10826
4666 | 0.2151 | 0.2151 | 0.10491
4667 | 0.2606 | 0.2606 | 0.10381
4668 | 0.326 | 0.326 | 0.097112
4669 | 0.429 | 0.429 | 0.097112
4670 | 0.3603 | 0.3603 | 0.093765
4671 | 0.1927 | 0.1927 | 0.094319
4672 | 0.3118 | 0.3118 | 0.09208
4673 | 0.4188 | 0.4188 | 0.09208
4674 | 0.3248 | 0.3248 | 0.09598
4675 | 0.1709 | 0.1709 | 0.09822
4676 | 0.0586 | 0.0586 | 0.10267
4677 | 0 | 0 | 0.098774
4678 | 0 | 0 | 0.10046
4679 | 0 | 0 | 0.085386
4680 | 0 | 0 | 0.0837
4681 | 0 | 0 | 0.076452
4682 | 0 | 0 | 0.077006
4683 | 0 | 0 | 0.077006
4684 | 0 | 0 | 0.079245
4685 | 0.0008 | 0.0008 | 0.09598
4686 | 0.0328 | 0.0328 | 0.10046
4687 | 0.1817 | 0.1817 | 0.11216
4688 | 0.389 | 0.389 | 0.11161
4689 | 0.3812 | 0.3812 | 0.10325
4690 | 0.2818 | 0.2818 | 0.10157
4691 | 0.1808 | 0.1808 | 0.096534
4692 | 0.2686 | 0.2686 | 0.09598
4693 | 0.4377 | 0.4377 | 0.090972
4694 | 0.4012 | 0.4012 | 0.093187
4695 | 0.1871 | 0.1871 | 0.091526
4696 | 0.3252 | 0.3252 | 0.093765
4697 | 0.1926 | 0.1926 | 0.09208
4698 | 0.0784 | 0.0784 | 0.094319
4699 | 0.0128 | 0.0128 | 0.093765
4700 | 0.0056 | 0.0056 | 0.097112
4701 | 0 | 0 | 0.097666
4702 | 0 | 0 | 0.091526
4703 | 0 | 0 | 0.085386
4704 | 0 | 0 | 0.084832
4705 | 0 | 0 | 0.078138
4706 | 0 | 0 | 0.074791
4707 | 0 | 0 | 0.07756
4708 | 0 | 0 | 0.082038
4709 | 0.0008 | 0.0008 | 0.093187
4710 | 0.0571 | 0.0571 | 0.10547
4711 | 0.1517 | 0.1517 | 0.11775
4712 | 0.2876 | 0.2876 | 0.10715
4713 | 0.4294 | 0.4294 | 0.10157
4714 | 0.5408 | 0.5408 | 0.099905
4715 | 0.6223 | 0.6223 | 0.097112
4716 | 0.6665 | 0.6665 | 0.093187
4717 | 0.6116 | 0.6116 | 0.094319
4718 | 0.4964 | 0.4964 | 0.090418
4719 | 0.3716 | 0.3716 | 0.093765
4720 | 0.3135 | 0.3135 | 0.097666
4721 | 0.2901 | 0.2901 | 0.091526
4722 | 0.1906 | 0.1906 | 0.094319
4723 | 0.095 | 0.095 | 0.093765
4724 | 0.0285 | 0.0285 | 0.097112
4725 | 0 | 0 | 0.096534
4726 | 0 | 0 | 0.096534
4727 | 0 | 0 | 0.086493
4728 | 0 | 0 | 0.079245
4729 | 0 | 0 | 0.075898
4730 | 0 | 0 | 0.074213
4731 | 0 | 0 | 0.074213
4732 | 0 | 0 | 0.079799
4733 | 0.0032 | 0.0032 | 0.093765
4734 | 0.0649 | 0.0649 | 0.10157
4735 | 0.168 | 0.168 | 0.11105
4736 | 0.2292 | 0.2292 | 0.10715
4737 | 0.104 | 0.104 | 0.10267
4738 | 0.3223 | 0.3223 | 0.099905
4739 | 0.3116 | 0.3116 | 0.094319
4740 | 0.4226 | 0.4226 | 0.087047
4741 | 0.3926 | 0.3926 | 0.094319
4742 | 0.2677 | 0.2677 | 0.092633
4743 | 0.0536 | 0.0536 | 0.08984
4744 | 0.1887 | 0.1887 | 0.090418
4745 | 0.0544 | 0.0544 | 0.089286
4746 | 0.0512 | 0.0512 | 0.08984
4747 | 0.0664 | 0.0664 | 0.092633
4748 | 0.0216 | 0.0216 | 0.087625
4749 | 0 | 0 | 0.090418
4750 | 0 | 0 | 0.084832
4751 | 0 | 0 | 0.079799
4752 | 0 | 0 | 0.079245
4753 | 0 | 0 | 0.074791
4754 | 0 | 0 | 0.070312
4755 | 0 | 0 | 0.076452
4756 | 0 | 0 | 0.080353
4757 | 0.0008 | 0.0008 | 0.088733
4758 | 0.0404 | 0.0404 | 0.092633
4759 | 0.0168 | 0.0168 | 0.096534
4760 | 0.092 | 0.092 | 0.10436
4761 | 0.2118 | 0.2118 | 0.10602
4762 | 0.3547 | 0.3547 | 0.10491
4763 | 0.3828 | 0.3828 | 0.10436
4764 | 0.5044 | 0.5044 | 0.10267
4765 | 0.4873 | 0.4873 | 0.10491
4766 | 0.3555 | 0.3555 | 0.099327
4767 | 0.2853 | 0.2853 | 0.098774
4768 | 0.2526 | 0.2526 | 0.096534
4769 | 0.1767 | 0.1767 | 0.09598
4770 | 0.1048 | 0.1048 | 0.095427
4771 | 0.0456 | 0.0456 | 0.095427
4772 | 0.0104 | 0.0104 | 0.09598
4773 | 0 | 0 | 0.096534
4774 | 0 | 0 | 0.095427
4775 | 0 | 0 | 0.088733
4776 | 0 | 0 | 0.085386
4777 | 0 | 0 | 0.078691
4778 | 0 | 0 | 0.080353
4779 | 0 | 0 | 0.079245
4780 | 0 | 0 | 0.079799
4781 | 0.0008 | 0.0008 | 0.091526
4782 | 0.0487 | 0.0487 | 0.094319
4783 | 0.1347 | 0.1347 | 0.093765
4784 | 0.247 | 0.247 | 0.096534
4785 | 0.348 | 0.348 | 0.10325
4786 | 0.4331 | 0.4331 | 0.10325
4787 | 0.5247 | 0.5247 | 0.10157
4788 | 0.5844 | 0.5844 | 0.10212
4789 | 0.5971 | 0.5971 | 0.097112
4790 | 0.5938 | 0.5938 | 0.09598
4791 | 0.5506 | 0.5506 | 0.092633
4792 | 0.444 | 0.444 | 0.094319
4793 | 0.3348 | 0.3348 | 0.09208
4794 | 0.2331 | 0.2331 | 0.091526
4795 | 0.1284 | 0.1284 | 0.094873
4796 | 0.0409 | 0.0409 | 0.09822
4797 | 0 | 0 | 0.094873
4798 | 0 | 0 | 0.09598
4799 | 0 | 0 | 0.085939
4800 | 0 | 0 | 0.087625
4801 | 0 | 0 | 0.084278
4802 | 0 | 0 | 0.080931
4803 | 0 | 0 | 0.079799
4804 | 0 | 0 | 0.083146
4805 | 0.0008 | 0.0008 | 0.096534
4806 | 0.0675 | 0.0675 | 0.10046
4807 | 0.178 | 0.178 | 0.10771
4808 | 0.3106 | 0.3106 | 0.10381
4809 | 0.4323 | 0.4323 | 0.10267
4810 | 0.5391 | 0.5391 | 0.10212
4811 | 0.6198 | 0.6198 | 0.099905
4812 | 0.6682 | 0.6682 | 0.099905
4813 | 0.6808 | 0.6808 | 0.097666
4814 | 0.6578 | 0.6578 | 0.097112
4815 | 0.6037 | 0.6037 | 0.097666
4816 | 0.512 | 0.512 | 0.094873
4817 | 0.3989 | 0.3989 | 0.09598
4818 | 0.2733 | 0.2733 | 0.093187
4819 | 0.1444 | 0.1444 | 0.09598
4820 | 0.024 | 0.024 | 0.094873
4821 | 0 | 0 | 0.099327
4822 | 0 | 0 | 0.094319
4823 | 0 | 0 | 0.084278
4824 | 0 | 0 | 0.075898
4825 | 0 | 0 | 0.073659
4826 | 0 | 0 | 0.070866
4827 | 0 | 0 | 0.069204
4828 | 0 | 0 | 0.079799
4829 | 0.0008 | 0.0008 | 0.087047
4830 | 0.0728 | 0.0728 | 0.093765
4831 | 0.1904 | 0.1904 | 0.10547
4832 | 0.3299 | 0.3299 | 0.096534
4833 | 0.464 | 0.464 | 0.093187
4834 | 0.5777 | 0.5777 | 0.09208
4835 | 0.6622 | 0.6622 | 0.085939
4836 | 0.712 | 0.712 | 0.083146
4837 | 0.7239 | 0.7239 | 0.083146
4838 | 0.6924 | 0.6924 | 0.084278
4839 | 0.6307 | 0.6307 | 0.083146
4840 | 0.5344 | 0.5344 | 0.086493
4841 | 0.412 | 0.412 | 0.079245
4842 | 0.2756 | 0.2756 | 0.088179
4843 | 0.1429 | 0.1429 | 0.087047
4844 | 0.0192 | 0.0192 | 0.090972
4845 | 0 | 0 | 0.094319
4846 | 0 | 0 | 0.089286
4847 | 0 | 0 | 0.082038
4848 | 0 | 0 | 0.0837
4849 | 0 | 0 | 0.076452
4850 | 0 | 0 | 0.076452
4851 | 0 | 0 | 0.075898
4852 | 0 | 0 | 0.079245
4853 | 0 | 0 | 0.09208
4854 | 0.0641 | 0.0641 | 0.099327
4855 | 0.1945 | 0.1945 | 0.1105
4856 | 0.3261 | 0.3261 | 0.099905
4857 | 0.465 | 0.465 | 0.094873
4858 | 0.5949 | 0.5949 | 0.088179
4859 | 0.6411 | 0.6411 | 0.087625
4860 | 0.3488 | 0.3488 | 0.085386
4861 | 0.3918 | 0.3918 | 0.084278
4862 | 0.4422 | 0.4422 | 0.081485
4863 | 0.3763 | 0.3763 | 0.079245
4864 | 0.36 | 0.36 | 0.083146
4865 | 0.2791 | 0.2791 | 0.087625
4866 | 0.181 | 0.181 | 0.08984
4867 | 0.0893 | 0.0893 | 0.092633
4868 | 0.016 | 0.016 | 0.096534
4869 | 0 | 0 | 0.089286
4870 | 0 | 0 | 0.08984
4871 | 0 | 0 | 0.081485
4872 | 0 | 0 | 0.078138
4873 | 0 | 0 | 0.073105
4874 | 0 | 0 | 0.074791
4875 | 0 | 0 | 0.071444
4876 | 0 | 0 | 0.071444
4877 | 0.0008 | 0.0008 | 0.084832
4878 | 0.0675 | 0.0675 | 0.088179
4879 | 0.1779 | 0.1779 | 0.09822
4880 | 0.3081 | 0.3081 | 0.10715
4881 | 0.4291 | 0.4291 | 0.10101
4882 | 0.5343 | 0.5343 | 0.10212
4883 | 0.6136 | 0.6136 | 0.097112
4884 | 0.6535 | 0.6535 | 0.09598
4885 | 0.6693 | 0.6693 | 0.094319
4886 | 0.6462 | 0.6462 | 0.094873
4887 | 0.5883 | 0.5883 | 0.095427
4888 | 0.4995 | 0.4995 | 0.090972
4889 | 0.3872 | 0.3872 | 0.088179
4890 | 0.2616 | 0.2616 | 0.084278
4891 | 0.135 | 0.135 | 0.088179
4892 | 0.0184 | 0.0184 | 0.092633
4893 | 0 | 0 | 0.091526
4894 | 0 | 0 | 0.090418
4895 | 0 | 0 | 0.081485
4896 | 0 | 0 | 0.079245
4897 | 0 | 0 | 0.073659
4898 | 0 | 0 | 0.07756
4899 | 0 | 0 | 0.074213
4900 | 0 | 0 | 0.080353
4901 | 0 | 0 | 0.092633
4902 | 0.0444 | 0.0444 | 0.097666
4903 | 0.1315 | 0.1315 | 0.10771
4904 | 0.1812 | 0.1812 | 0.10381
4905 | 0.2586 | 0.2586 | 0.099327
4906 | 0.3184 | 0.3184 | 0.09598
4907 | 0.4221 | 0.4221 | 0.094319
4908 | 0.4242 | 0.4242 | 0.094319
4909 | 0.4306 | 0.4306 | 0.090972
4910 | 0.4626 | 0.4626 | 0.088733
4911 | 0.3968 | 0.3968 | 0.084278
4912 | 0.3483 | 0.3483 | 0.088179
4913 | 0.2727 | 0.2727 | 0.085386
4914 | 0.1644 | 0.1644 | 0.087625
4915 | 0.079 | 0.079 | 0.091526
4916 | 0.0032 | 0.0032 | 0.091526
4917 | 0 | 0 | 0.093187
4918 | 0 | 0 | 0.09822
4919 | 0 | 0 | 0.0837
4920 | 0 | 0 | 0.08984
4921 | 0 | 0 | 0.081485
4922 | 0 | 0 | 0.079799
4923 | 0 | 0 | 0.080931
4924 | 0 | 0 | 0.083146
4925 | 0 | 0 | 0.09598
4926 | 0.0622 | 0.0622 | 0.094873
4927 | 0.1701 | 0.1701 | 0.099327
4928 | 0.2995 | 0.2995 | 0.10436
4929 | 0.4274 | 0.4274 | 0.10436
4930 | 0.5358 | 0.5358 | 0.1105
4931 | 0.6204 | 0.6204 | 0.10325
4932 | 0.6725 | 0.6725 | 0.10267
4933 | 0.686 | 0.686 | 0.097666
4934 | 0.6606 | 0.6606 | 0.097666
4935 | 0.6004 | 0.6004 | 0.093765
4936 | 0.511 | 0.511 | 0.090972
4937 | 0.3987 | 0.3987 | 0.090972
4938 | 0.2678 | 0.2678 | 0.097666
4939 | 0.1373 | 0.1373 | 0.08984
4940 | 0.0184 | 0.0184 | 0.094319
4941 | 0 | 0 | 0.10046
4942 | 0 | 0 | 0.094873
4943 | 0 | 0 | 0.090418
4944 | 0 | 0 | 0.092633
4945 | 0 | 0 | 0.088733
4946 | 0 | 0 | 0.087625
4947 | 0 | 0 | 0.09208
4948 | 0 | 0 | 0.094319
4949 | 0.0008 | 0.0008 | 0.11105
4950 | 0.0657 | 0.0657 | 0.12054
4951 | 0.1468 | 0.1468 | 0.11609
4952 | 0.243 | 0.243 | 0.1211
4953 | 0.3741 | 0.3741 | 0.12389
4954 | 0.4733 | 0.4733 | 0.125
4955 | 0.4535 | 0.4535 | 0.11609
4956 | 0.4178 | 0.4178 | 0.11329
4957 | 0.2718 | 0.2718 | 0.10436
4958 | 0.1711 | 0.1711 | 0.09822
4959 | 0.3603 | 0.3603 | 0.093765
4960 | 0.3621 | 0.3621 | 0.090418
4961 | 0.1591 | 0.1591 | 0.09208
4962 | 0.1595 | 0.1595 | 0.09598
4963 | 0.1517 | 0.1517 | 0.098774
4964 | 0.0248 | 0.0248 | 0.099327
4965 | 0 | 0 | 0.097666
4966 | 0 | 0 | 0.10491
4967 | 0 | 0 | 0.093765
4968 | 0 | 0 | 0.093765
4969 | 0 | 0 | 0.094319
4970 | 0 | 0 | 0.087625
4971 | 0 | 0 | 0.087047
4972 | 0 | 0 | 0.09208
4973 | 0.0008 | 0.0008 | 0.10325
4974 | 0.0552 | 0.0552 | 0.12333
4975 | 0.0982 | 0.0982 | 0.12724
4976 | 0.1248 | 0.1248 | 0.12668
4977 | 0.0904 | 0.0904 | 0.12165
4978 | 0.1336 | 0.1336 | 0.11385
4979 | 0.148 | 0.148 | 0.10325
4980 | 0.344 | 0.344 | 0.095427
4981 | 0.5856 | 0.5856 | 0.094873
4982 | 0.5781 | 0.5781 | 0.094873
4983 | 0.7076 | 0.7076 | 0.10212
4984 | 0.3898 | 0.3898 | 0.098774
4985 | 0.1312 | 0.1312 | 0.097112
4986 | 0.1996 | 0.1996 | 0.097666
4987 | 0.0766 | 0.0766 | 0.09822
4988 | 0.0024 | 0.0024 | 0.099905
4989 | 0 | 0 | 0.10436
4990 | 0 | 0 | 0.097112
4991 | 0 | 0 | 0.088179
4992 | 0 | 0 | 0.082038
4993 | 0 | 0 | 0.080931
4994 | 0 | 0 | 0.079245
4995 | 0 | 0 | 0.078138
4996 | 0 | 0 | 0.087047
4997 | 0 | 0 | 0.10212
4998 | 0.0643 | 0.0643 | 0.10715
4999 | 0.1786 | 0.1786 | 0.1183
5000 | 0.3228 | 0.3228 | 0.11664
5001 | 0.4616 | 0.4616 | 0.11105
5002 | 0.5744 | 0.5744 | 0.10826
5003 | 0.6597 | 0.6597 | 0.10046
5004 | 0.7079 | 0.7079 | 0.10267
5005 | 0.7183 | 0.7183 | 0.09822
5006 | 0.6875 | 0.6875 | 0.097112
5007 | 0.6196 | 0.6196 | 0.092633
5008 | 0.5186 | 0.5186 | 0.095427
5009 | 0.3949 | 0.3949 | 0.096534
5010 | 0.2552 | 0.2552 | 0.099327
5011 | 0.1216 | 0.1216 | 0.097112
5012 | 0.0088 | 0.0088 | 0.10046
5013 | 0 | 0 | 0.10325
5014 | 0 | 0 | 0.10267
5015 | 0 | 0 | 0.094873
5016 | 0 | 0 | 0.087047
5017 | 0 | 0 | 0.088733
5018 | 0 | 0 | 0.084832
5019 | 0 | 0 | 0.086493
5020 | 0 | 0 | 0.093765
5021 | 0 | 0 | 0.10157
5022 | 0.02 | 0.02 | 0.12223
5023 | 0.0568 | 0.0568 | 0.13672
5024 | 0.072 | 0.072 | 0.13896
5025 | 0.1168 | 0.1168 | 0.12724
5026 | 0.1656 | 0.1656 | 0.11719
5027 | 0.1928 | 0.1928 | 0.11385
5028 | 0.1592 | 0.1592 | 0.11161
5029 | 0.1632 | 0.1632 | 0.12278
5030 | 0.1744 | 0.1744 | 0.11888
5031 | 0.1688 | 0.1688 | 0.10602
5032 | 0.144 | 0.144 | 0.10715
5033 | 0.1256 | 0.1256 | 0.12613
5034 | 0.104 | 0.104 | 0.12668
5035 | 0.0679 | 0.0679 | 0.11999
5036 | 0.0088 | 0.0088 | 0.125
5037 | 0 | 0 | 0.12892
5038 | 0 | 0 | 0.12892
5039 | 0 | 0 | 0.1144
5040 | 0 | 0 | 0.10826
5041 | 0 | 0 | 0.10939
5042 | 0 | 0 | 0.10939
5043 | 0 | 0 | 0.11999
5044 | 0 | 0 | 0.12668
5045 | 0 | 0 | 0.1451
5046 | 0.058 | 0.058 | 0.16463
5047 | 0.1661 | 0.1661 | 0.16966
5048 | 0.3137 | 0.3137 | 0.15404
5049 | 0.4826 | 0.4826 | 0.13058
5050 | 0.5958 | 0.5958 | 0.12333
5051 | 0.6907 | 0.6907 | 0.11719
5052 | 0.4286 | 0.4286 | 0.11216
5053 | 0.4449 | 0.4449 | 0.10602
5054 | 0.4139 | 0.4139 | 0.1066
5055 | 0.3677 | 0.3677 | 0.10491
5056 | 0.3244 | 0.3244 | 0.10381
5057 | 0.2323 | 0.2323 | 0.10436
5058 | 0.1453 | 0.1453 | 0.10547
5059 | 0.0671 | 0.0671 | 0.10547
5060 | 0.0024 | 0.0024 | 0.1105
5061 | 0 | 0 | 0.1211
5062 | 0 | 0 | 0.11329
5063 | 0 | 0 | 0.10436
5064 | 0 | 0 | 0.09598
5065 | 0 | 0 | 0.088733
5066 | 0 | 0 | 0.09208
5067 | 0 | 0 | 0.098774
5068 | 0 | 0 | 0.10939
5069 | 0 | 0 | 0.12892
5070 | 0.063 | 0.063 | 0.1451
5071 | 0.185 | 0.185 | 0.15235
5072 | 0.3317 | 0.3317 | 0.15514
5073 | 0.4871 | 0.4871 | 0.14566
5074 | 0.5974 | 0.5974 | 0.13282
5075 | 0.7098 | 0.7098 | 0.12557
5076 | 0.3226 | 0.3226 | 0.1144
5077 | 0.3117 | 0.3117 | 0.10491
5078 | 0.2981 | 0.2981 | 0.10325
5079 | 0.2614 | 0.2614 | 0.097112
5080 | 0.2358 | 0.2358 | 0.096534
5081 | 0.1671 | 0.1671 | 0.097112
5082 | 0.1207 | 0.1207 | 0.097666
5083 | 0.0592 | 0.0592 | 0.097666
5084 | 0.0024 | 0.0024 | 0.10157
5085 | 0 | 0 | 0.10212
5086 | 0 | 0 | 0.10212
5087 | 0 | 0 | 0.099327
5088 | 0 | 0 | 0.093187
5089 | 0 | 0 | 0.090972
5090 | 0 | 0 | 0.092633
5091 | 0 | 0 | 0.09598
5092 | 0 | 0 | 0.10101
5093 | 0 | 0 | 0.12165
5094 | 0.0509 | 0.0509 | 0.125
5095 | 0.152 | 0.152 | 0.12779
5096 | 0.2823 | 0.2823 | 0.13338
5097 | 0.4086 | 0.4086 | 0.13338
5098 | 0.5177 | 0.5177 | 0.12947
5099 | 0.6016 | 0.6016 | 0.12333
5100 | 0.653 | 0.653 | 0.1183
5101 | 0.6649 | 0.6649 | 0.11719
5102 | 0.6411 | 0.6411 | 0.11664
5103 | 0.5817 | 0.5817 | 0.10939
5104 | 0.4937 | 0.4937 | 0.10881
5105 | 0.3799 | 0.3799 | 0.1105
5106 | 0.2512 | 0.2512 | 0.1144
5107 | 0.1216 | 0.1216 | 0.1144
5108 | 0.0112 | 0.0112 | 0.1144
5109 | 0 | 0 | 0.11664
5110 | 0 | 0 | 0.11329
5111 | 0 | 0 | 0.10881
5112 | 0 | 0 | 0.098774
5113 | 0 | 0 | 0.09598
5114 | 0 | 0 | 0.099905
5115 | 0 | 0 | 0.094873
5116 | 0 | 0 | 0.10381
5117 | 0 | 0 | 0.10995
5118 | 0.0429 | 0.0429 | 0.12389
5119 | 0.1294 | 0.1294 | 0.12333
5120 | 0.238 | 0.238 | 0.12557
5121 | 0.3777 | 0.3777 | 0.12389
5122 | 0.4589 | 0.4589 | 0.12557
5123 | 0.5436 | 0.5436 | 0.1144
5124 | 0.5562 | 0.5562 | 0.10995
5125 | 0.6219 | 0.6219 | 0.11216
5126 | 0.5622 | 0.5622 | 0.10602
5127 | 0.4767 | 0.4767 | 0.10101
5128 | 0.3622 | 0.3622 | 0.10101
5129 | 0.2954 | 0.2954 | 0.10101
5130 | 0.1992 | 0.1992 | 0.099327
5131 | 0.0971 | 0.0971 | 0.099905
5132 | 0.0024 | 0.0024 | 0.10212
5133 | 0 | 0 | 0.10436
5134 | 0 | 0 | 0.10602
5135 | 0 | 0 | 0.09822
5136 | 0 | 0 | 0.09598
5137 | 0 | 0 | 0.094873
5138 | 0 | 0 | 0.097112
5139 | 0 | 0 | 0.09822
5140 | 0 | 0 | 0.098774
5141 | 0 | 0 | 0.11216
5142 | 0.0456 | 0.0456 | 0.13171
5143 | 0.1379 | 0.1379 | 0.13562
5144 | 0.2613 | 0.2613 | 0.12779
5145 | 0.384 | 0.384 | 0.11385
5146 | 0.4884 | 0.4884 | 0.1105
5147 | 0.5604 | 0.5604 | 0.097666
5148 | 0.6176 | 0.6176 | 0.094319
5149 | 0.628 | 0.628 | 0.08984
5150 | 0.5992 | 0.5992 | 0.092633
5151 | 0.5363 | 0.5363 | 0.091526
5152 | 0.4497 | 0.4497 | 0.093187
5153 | 0.3444 | 0.3444 | 0.093187
5154 | 0.228 | 0.228 | 0.095427
5155 | 0.1048 | 0.1048 | 0.094873
5156 | 0.008 | 0.008 | 0.093765
5157 | 0 | 0 | 0.094319
5158 | 0 | 0 | 0.087625
5159 | 0 | 0 | 0.078138
5160 | 0 | 0 | 0.076452
5161 | 0 | 0 | 0.076452
5162 | 0 | 0 | 0.075344
5163 | 0 | 0 | 0.074213
5164 | 0 | 0 | 0.083146
5165 | 0 | 0 | 0.099905
5166 | 0.02 | 0.02 | 0.10547
5167 | 0.0911 | 0.0911 | 0.11943
5168 | 0.1629 | 0.1629 | 0.12444
5169 | 0.2388 | 0.2388 | 0.11609
5170 | 0.3081 | 0.3081 | 0.10602
5171 | 0.3621 | 0.3621 | 0.099327
5172 | 0.4169 | 0.4169 | 0.099327
5173 | 0.4328 | 0.4328 | 0.09822
5174 | 0.3781 | 0.3781 | 0.094873
5175 | 0.3084 | 0.3084 | 0.088179
5176 | 0.2849 | 0.2849 | 0.089286
5177 | 0.1823 | 0.1823 | 0.089286
5178 | 0.1072 | 0.1072 | 0.09208
5179 | 0.0488 | 0.0488 | 0.096534
5180 | 0.0016 | 0.0016 | 0.093187
5181 | 0 | 0 | 0.099327
5182 | 0 | 0 | 0.094873
5183 | 0 | 0 | 0.089286
5184 | 0 | 0 | 0.085939
5185 | 0 | 0 | 0.082592
5186 | 0 | 0 | 0.082038
5187 | 0 | 0 | 0.0837
5188 | 0 | 0 | 0.088179
5189 | 0 | 0 | 0.10325
5190 | 0.0422 | 0.0422 | 0.11161
5191 | 0.1317 | 0.1317 | 0.11274
5192 | 0.2474 | 0.2474 | 0.11609
5193 | 0.3606 | 0.3606 | 0.10826
5194 | 0.4743 | 0.4743 | 0.099327
5195 | 0.5396 | 0.5396 | 0.098774
5196 | 0.6018 | 0.6018 | 0.093765
5197 | 0.6099 | 0.6099 | 0.095427
5198 | 0.5983 | 0.5983 | 0.094319
5199 | 0.547 | 0.547 | 0.090418
5200 | 0.4357 | 0.4357 | 0.090972
5201 | 0.3071 | 0.3071 | 0.094873
5202 | 0.1897 | 0.1897 | 0.094319
5203 | 0.0812 | 0.0812 | 0.096534
5204 | 0.0024 | 0.0024 | 0.09822
5205 | 0 | 0 | 0.097666
5206 | 0 | 0 | 0.093765
5207 | 0 | 0 | 0.084832
5208 | 0 | 0 | 0.088179
5209 | 0 | 0 | 0.079245
5210 | 0 | 0 | 0.077006
5211 | 0 | 0 | 0.077006
5212 | 0 | 0 | 0.079799
5213 | 0 | 0 | 0.093187
5214 | 0.0168 | 0.0168 | 0.097112
5215 | 0.1122 | 0.1122 | 0.10267
5216 | 0.2103 | 0.2103 | 0.10547
5217 | 0.302 | 0.302 | 0.099327
5218 | 0.3742 | 0.3742 | 0.097112
5219 | 0.418 | 0.418 | 0.094873
5220 | 0.4727 | 0.4727 | 0.090418
5221 | 0.4944 | 0.4944 | 0.088733
5222 | 0.4736 | 0.4736 | 0.087625
5223 | 0.4309 | 0.4309 | 0.084832
5224 | 0.351 | 0.351 | 0.084832
5225 | 0.2441 | 0.2441 | 0.087047
5226 | 0.1516 | 0.1516 | 0.088733
5227 | 0.0631 | 0.0631 | 0.087625
5228 | 0.0016 | 0.0016 | 0.087625
5229 | 0 | 0 | 0.091526
5230 | 0 | 0 | 0.084278
5231 | 0 | 0 | 0.080353
5232 | 0 | 0 | 0.075898
5233 | 0 | 0 | 0.070312
5234 | 0 | 0 | 0.069758
5235 | 0 | 0 | 0.073105
5236 | 0 | 0 | 0.075344
5237 | 0 | 0 | 0.087625
5238 | 0.0104 | 0.0104 | 0.087047
5239 | 0.1004 | 0.1004 | 0.10157
5240 | 0.2521 | 0.2521 | 0.097666
5241 | 0.3342 | 0.3342 | 0.09598
5242 | 0.4754 | 0.4754 | 0.093765
5243 | 0.4446 | 0.4446 | 0.089286
5244 | 0.5119 | 0.5119 | 0.087625
5245 | 0.5363 | 0.5363 | 0.088733
5246 | 0.4852 | 0.4852 | 0.0837
5247 | 0.5333 | 0.5333 | 0.086493
5248 | 0.347 | 0.347 | 0.084278
5249 | 0.2646 | 0.2646 | 0.085386
5250 | 0.1764 | 0.1764 | 0.088733
5251 | 0.0725 | 0.0725 | 0.086493
5252 | 0.0024 | 0.0024 | 0.089286
5253 | 0 | 0 | 0.090418
5254 | 0 | 0 | 0.087047
5255 | 0 | 0 | 0.080931
5256 | 0 | 0 | 0.078691
5257 | 0 | 0 | 0.075898
5258 | 0 | 0 | 0.075344
5259 | 0 | 0 | 0.077006
5260 | 0 | 0 | 0.080931
5261 | 0 | 0 | 0.088179
5262 | 0.0168 | 0.0168 | 0.091526
5263 | 0.113 | 0.113 | 0.094873
5264 | 0.2379 | 0.2379 | 0.099905
5265 | 0.3366 | 0.3366 | 0.10267
5266 | 0.424 | 0.424 | 0.10101
5267 | 0.4937 | 0.4937 | 0.10157
5268 | 0.5312 | 0.5312 | 0.09598
5269 | 0.53 | 0.53 | 0.092633
5270 | 0.4717 | 0.4717 | 0.090418
5271 | 0.4151 | 0.4151 | 0.08984
5272 | 0.3489 | 0.3489 | 0.084832
5273 | 0.2543 | 0.2543 | 0.085386
5274 | 0.1531 | 0.1531 | 0.089286
5275 | 0.063 | 0.063 | 0.08984
5276 | 0.0016 | 0.0016 | 0.087047
5277 | 0 | 0 | 0.085939
5278 | 0 | 0 | 0.084278
5279 | 0 | 0 | 0.082038
5280 | 0 | 0 | 0.080353
5281 | 0 | 0 | 0.075344
5282 | 0 | 0 | 0.076452
5283 | 0 | 0 | 0.07756
5284 | 0 | 0 | 0.079799
5285 | 0 | 0 | 0.087625
5286 | 0.0088 | 0.0088 | 0.092633
5287 | 0.0688 | 0.0688 | 0.093765
5288 | 0.1478 | 0.1478 | 0.09822
5289 | 0.2126 | 0.2126 | 0.092633
5290 | 0.285 | 0.285 | 0.097112
5291 | 0.2973 | 0.2973 | 0.09598
5292 | 0.3488 | 0.3488 | 0.090972
5293 | 0.3141 | 0.3141 | 0.094319
5294 | 0.3085 | 0.3085 | 0.087047
5295 | 0.2973 | 0.2973 | 0.088733
5296 | 0.2643 | 0.2643 | 0.088179
5297 | 0.2005 | 0.2005 | 0.088733
5298 | 0.1079 | 0.1079 | 0.087625
5299 | 0.0472 | 0.0472 | 0.08984
5300 | 0.0008 | 0.0008 | 0.089286
5301 | 0 | 0 | 0.08984
5302 | 0 | 0 | 0.085939
5303 | 0 | 0 | 0.085386
5304 | 0 | 0 | 0.083146
5305 | 0 | 0 | 0.082038
5306 | 0 | 0 | 0.079245
5307 | 0 | 0 | 0.079799
5308 | 0 | 0 | 0.07756
5309 | 0 | 0 | 0.088179
5310 | 0.0096 | 0.0096 | 0.09598
5311 | 0.0917 | 0.0917 | 0.099327
5312 | 0.1763 | 0.1763 | 0.10046
5313 | 0.2458 | 0.2458 | 0.099327
5314 | 0.3285 | 0.3285 | 0.09822
5315 | 0.3439 | 0.3439 | 0.098774
5316 | 0.3821 | 0.3821 | 0.09208
5317 | 0.4421 | 0.4421 | 0.093187
5318 | 0.3519 | 0.3519 | 0.092633
5319 | 0.3028 | 0.3028 | 0.087047
5320 | 0.2761 | 0.2761 | 0.085939
5321 | 0.2193 | 0.2193 | 0.087625
5322 | 0.1734 | 0.1734 | 0.089286
5323 | 0.1081 | 0.1081 | 0.087047
5324 | 0.0096 | 0.0096 | 0.088179
5325 | 0 | 0 | 0.090418
5326 | 0 | 0 | 0.08984
5327 | 0 | 0 | 0.075898
5328 | 0 | 0 | 0.074213
5329 | 0 | 0 | 0.071997
5330 | 0 | 0 | 0.070866
5331 | 0 | 0 | 0.071997
5332 | 0 | 0 | 0.074213
5333 | 0 | 0 | 0.089286
5334 | 0.0024 | 0.0024 | 0.094319
5335 | 0.0112 | 0.0112 | 0.097666
5336 | 0.0224 | 0.0224 | 0.10212
5337 | 0.0328 | 0.0328 | 0.10101
5338 | 0.1895 | 0.1895 | 0.093765
5339 | 0.2271 | 0.2271 | 0.096534
5340 | 0.0536 | 0.0536 | 0.09208
5341 | 0.164 | 0.164 | 0.087047
5342 | 0.2883 | 0.2883 | 0.084278
5343 | 0.5116 | 0.5116 | 0.084278
5344 | 0.5355 | 0.5355 | 0.084832
5345 | 0.3974 | 0.3974 | 0.083146
5346 | 0.2459 | 0.2459 | 0.084278
5347 | 0.102 | 0.102 | 0.087047
5348 | 0.012 | 0.012 | 0.088179
5349 | 0 | 0 | 0.089286
5350 | 0 | 0 | 0.081485
5351 | 0 | 0 | 0.075898
5352 | 0 | 0 | 0.073105
5353 | 0 | 0 | 0.069204
5354 | 0 | 0 | 0.065857
5355 | 0 | 0 | 0.070312
5356 | 0 | 0 | 0.072551
5357 | 0 | 0 | 0.088733
5358 | 0.0056 | 0.0056 | 0.093187
5359 | 0.135 | 0.135 | 0.097112
5360 | 0.1981 | 0.1981 | 0.097112
5361 | 0.464 | 0.464 | 0.094319
5362 | 0.5231 | 0.5231 | 0.09208
5363 | 0.3603 | 0.3603 | 0.089286
5364 | 0.1703 | 0.1703 | 0.089286
5365 | 0.0792 | 0.0792 | 0.087625
5366 | 0.4 | 0.4 | 0.084278
5367 | 0.3374 | 0.3374 | 0.0837
5368 | 0.096 | 0.096 | 0.085939
5369 | 0.0296 | 0.0296 | 0.085386
5370 | 0.0184 | 0.0184 | 0.083146
5371 | 0.0072 | 0.0072 | 0.084278
5372 | 0.0008 | 0.0008 | 0.083146
5373 | 0 | 0 | 0.085939
5374 | 0 | 0 | 0.082038
5375 | 0 | 0 | 0.077006
5376 | 0 | 0 | 0.079245
5377 | 0 | 0 | 0.071444
5378 | 0 | 0 | 0.074213
5379 | 0 | 0 | 0.069758
5380 | 0 | 0 | 0.073105
5381 | 0 | 0 | 0.086493
5382 | 0.0048 | 0.0048 | 0.088733
5383 | 0.0616 | 0.0616 | 0.096534
5384 | 0.1183 | 0.1183 | 0.099327
5385 | 0.1815 | 0.1815 | 0.094873
5386 | 0.2406 | 0.2406 | 0.08984
5387 | 0.2519 | 0.2519 | 0.091526
5388 | 0.2782 | 0.2782 | 0.085939
5389 | 0.3053 | 0.3053 | 0.081485
5390 | 0.2598 | 0.2598 | 0.082592
5391 | 0.2414 | 0.2414 | 0.07756
5392 | 0.211 | 0.211 | 0.0837
5393 | 0.1631 | 0.1631 | 0.081485
5394 | 0.0928 | 0.0928 | 0.084832
5395 | 0.0352 | 0.0352 | 0.083146
5396 | 0.0008 | 0.0008 | 0.085939
5397 | 0 | 0 | 0.085939
5398 | 0 | 0 | 0.085386
5399 | 0 | 0 | 0.078138
5400 | 0 | 0 | 0.075344
5401 | 0 | 0 | 0.067519
5402 | 0 | 0 | 0.071997
5403 | 0 | 0 | 0.067519
5404 | 0 | 0 | 0.072551
5405 | 0 | 0 | 0.082592
5406 | 0.0144 | 0.0144 | 0.09208
5407 | 0.1201 | 0.1201 | 0.094319
5408 | 0.2127 | 0.2127 | 0.10436
5409 | 0.2996 | 0.2996 | 0.099327
5410 | 0.4081 | 0.4081 | 0.09208
5411 | 0.4974 | 0.4974 | 0.088179
5412 | 0.562 | 0.562 | 0.087625
5413 | 0.61 | 0.61 | 0.088733
5414 | 0.5586 | 0.5586 | 0.087047
5415 | 0.469 | 0.469 | 0.087625
5416 | 0.3881 | 0.3881 | 0.088179
5417 | 0.2476 | 0.2476 | 0.088179
5418 | 0.1747 | 0.1747 | 0.092633
5419 | 0.0573 | 0.0573 | 0.091526
5420 | 0.0016 | 0.0016 | 0.08984
5421 | 0 | 0 | 0.096534
5422 | 0 | 0 | 0.090972
5423 | 0 | 0 | 0.087625
5424 | 0 | 0 | 0.0837
5425 | 0 | 0 | 0.082592
5426 | 0 | 0 | 0.080353
5427 | 0 | 0 | 0.080931
5428 | 0 | 0 | 0.081485
5429 | 0 | 0 | 0.089286
5430 | 0.0032 | 0.0032 | 0.093765
5431 | 0.0671 | 0.0671 | 0.093187
5432 | 0.1493 | 0.1493 | 0.10046
5433 | 0.2379 | 0.2379 | 0.10157
5434 | 0.2873 | 0.2873 | 0.10547
5435 | 0.3495 | 0.3495 | 0.10491
5436 | 0.3623 | 0.3623 | 0.10267
5437 | 0.3987 | 0.3987 | 0.10212
5438 | 0.3566 | 0.3566 | 0.097666
5439 | 0.2925 | 0.2925 | 0.094873
5440 | 0.2278 | 0.2278 | 0.093187
5441 | 0.1623 | 0.1623 | 0.093187
5442 | 0.0848 | 0.0848 | 0.10212
5443 | 0.0296 | 0.0296 | 0.09822
5444 | 0.0008 | 0.0008 | 0.09598
5445 | 0 | 0 | 0.099327
5446 | 0 | 0 | 0.096534
5447 | 0 | 0 | 0.088179
5448 | 0 | 0 | 0.086493
5449 | 0 | 0 | 0.082592
5450 | 0 | 0 | 0.0837
5451 | 0 | 0 | 0.086493
5452 | 0 | 0 | 0.090972
5453 | 0 | 0 | 0.097112
5454 | 0.0096 | 0.0096 | 0.10715
5455 | 0.1136 | 0.1136 | 0.10715
5456 | 0.2314 | 0.2314 | 0.11329
5457 | 0.3539 | 0.3539 | 0.11719
5458 | 0.4505 | 0.4505 | 0.11943
5459 | 0.5073 | 0.5073 | 0.11888
5460 | 0.5728 | 0.5728 | 0.11999
5461 | 0.5976 | 0.5976 | 0.1144
5462 | 0.5652 | 0.5652 | 0.11274
5463 | 0.5022 | 0.5022 | 0.10995
5464 | 0.4296 | 0.4296 | 0.10381
5465 | 0.3127 | 0.3127 | 0.10491
5466 | 0.1868 | 0.1868 | 0.10436
5467 | 0.0676 | 0.0676 | 0.1105
5468 | 0.0008 | 0.0008 | 0.10939
5469 | 0 | 0 | 0.10881
5470 | 0 | 0 | 0.10881
5471 | 0 | 0 | 0.10267
5472 | 0 | 0 | 0.10436
5473 | 0 | 0 | 0.09598
5474 | 0 | 0 | 0.10157
5475 | 0 | 0 | 0.097112
5476 | 0 | 0 | 0.10602
5477 | 0 | 0 | 0.11216
5478 | 0.0032 | 0.0032 | 0.12557
5479 | 0.0464 | 0.0464 | 0.15011
5480 | 0.0712 | 0.0712 | 0.16128
5481 | 0.1248 | 0.1248 | 0.14621
5482 | 0.2309 | 0.2309 | 0.13952
5483 | 0.4123 | 0.4123 | 0.13171
5484 | 0.3456 | 0.3456 | 0.11999
5485 | 0.3664 | 0.3664 | 0.12837
5486 | 0.3605 | 0.3605 | 0.12668
5487 | 0.2691 | 0.2691 | 0.12223
5488 | 0.4231 | 0.4231 | 0.12278
5489 | 0.301 | 0.301 | 0.12557
5490 | 0.1675 | 0.1675 | 0.12557
5491 | 0.0914 | 0.0914 | 0.11609
5492 | 0.0032 | 0.0032 | 0.12557
5493 | 0 | 0 | 0.11999
5494 | 0 | 0 | 0.11329
5495 | 0 | 0 | 0.10547
5496 | 0 | 0 | 0.10267
5497 | 0 | 0 | 0.099327
5498 | 0 | 0 | 0.097666
5499 | 0 | 0 | 0.10101
5500 | 0 | 0 | 0.1105
5501 | 0 | 0 | 0.13058
5502 | 0.0016 | 0.0016 | 0.14007
5503 | 0.0384 | 0.0384 | 0.1479
5504 | 0.0744 | 0.0744 | 0.15011
5505 | 0.112 | 0.112 | 0.13562
5506 | 0.1568 | 0.1568 | 0.12668
5507 | 0.1831 | 0.1831 | 0.12054
5508 | 0.184 | 0.184 | 0.11329
5509 | 0.1912 | 0.1912 | 0.11216
5510 | 0.1976 | 0.1976 | 0.10381
5511 | 0.1855 | 0.1855 | 0.099327
5512 | 0.1488 | 0.1488 | 0.097666
5513 | 0.1072 | 0.1072 | 0.099327
5514 | 0.0632 | 0.0632 | 0.097666
5515 | 0.0248 | 0.0248 | 0.10046
5516 | 0.0008 | 0.0008 | 0.1066
5517 | 0 | 0 | 0.11105
5518 | 0 | 0 | 0.10826
5519 | 0 | 0 | 0.10101
5520 | 0 | 0 | 0.095427
5521 | 0 | 0 | 0.09208
5522 | 0 | 0 | 0.08984
5523 | 0 | 0 | 0.094319
5524 | 0 | 0 | 0.1066
5525 | 0 | 0 | 0.12333
5526 | 0.0072 | 0.0072 | 0.13058
5527 | 0.1176 | 0.1176 | 0.13841
5528 | 0.2505 | 0.2505 | 0.14342
5529 | 0.3869 | 0.3869 | 0.13785
5530 | 0.4982 | 0.4982 | 0.13672
5531 | 0.5905 | 0.5905 | 0.13058
5532 | 0.6296 | 0.6296 | 0.12557
5533 | 0.6407 | 0.6407 | 0.12668
5534 | 0.6099 | 0.6099 | 0.11888
5535 | 0.5442 | 0.5442 | 0.11496
5536 | 0.444 | 0.444 | 0.11664
5537 | 0.3239 | 0.3239 | 0.11775
5538 | 0.1906 | 0.1906 | 0.1211
5539 | 0.0712 | 0.0712 | 0.11999
5540 | 0 | 0 | 0.12557
5541 | 0 | 0 | 0.12613
5542 | 0 | 0 | 0.12054
5543 | 0 | 0 | 0.1144
5544 | 0 | 0 | 0.10995
5545 | 0 | 0 | 0.10267
5546 | 0 | 0 | 0.10212
5547 | 0 | 0 | 0.10267
5548 | 0 | 0 | 0.11329
5549 | 0 | 0 | 0.12947
5550 | 0.0064 | 0.0064 | 0.13841
5551 | 0.1137 | 0.1137 | 0.14566
5552 | 0.2435 | 0.2435 | 0.14845
5553 | 0.3721 | 0.3721 | 0.13728
5554 | 0.4851 | 0.4851 | 0.13562
5555 | 0.5681 | 0.5681 | 0.12613
5556 | 0.6157 | 0.6157 | 0.13282
5557 | 0.6245 | 0.6245 | 0.12333
5558 | 0.5998 | 0.5998 | 0.11664
5559 | 0.5334 | 0.5334 | 0.11496
5560 | 0.4331 | 0.4331 | 0.11216
5561 | 0.3115 | 0.3115 | 0.11274
5562 | 0.182 | 0.182 | 0.11551
5563 | 0.0676 | 0.0676 | 0.11719
5564 | 0 | 0 | 0.12165
5565 | 0 | 0 | 0.12779
5566 | 0 | 0 | 0.12278
5567 | 0 | 0 | 0.1144
5568 | 0 | 0 | 0.10715
5569 | 0 | 0 | 0.10267
5570 | 0 | 0 | 0.10381
5571 | 0 | 0 | 0.10826
5572 | 0 | 0 | 0.11551
5573 | 0 | 0 | 0.14007
5574 | 0.0072 | 0.0072 | 0.15235
5575 | 0.1089 | 0.1089 | 0.15794
5576 | 0.2411 | 0.2411 | 0.1596
5577 | 0.3659 | 0.3659 | 0.15124
5578 | 0.4541 | 0.4541 | 0.1412
5579 | 0.5227 | 0.5227 | 0.13114
5580 | 0.5567 | 0.5567 | 0.11943
5581 | 0.5639 | 0.5639 | 0.11161
5582 | 0.5323 | 0.5323 | 0.10771
5583 | 0.477 | 0.477 | 0.10381
5584 | 0.396 | 0.396 | 0.10771
5585 | 0.289 | 0.289 | 0.10715
5586 | 0.1773 | 0.1773 | 0.10547
5587 | 0.0627 | 0.0627 | 0.10602
5588 | 0 | 0 | 0.10826
5589 | 0 | 0 | 0.11105
5590 | 0 | 0 | 0.11161
5591 | 0 | 0 | 0.10101
5592 | 0 | 0 | 0.10381
5593 | 0 | 0 | 0.10325
5594 | 0 | 0 | 0.10436
5595 | 0 | 0 | 0.11496
5596 | 0 | 0 | 0.12278
5597 | 0 | 0 | 0.13393
5598 | 0.0016 | 0.0016 | 0.14231
5599 | 0.0496 | 0.0496 | 0.14621
5600 | 0.1215 | 0.1215 | 0.14676
5601 | 0.1774 | 0.1774 | 0.14621
5602 | 0.2334 | 0.2334 | 0.13338
5603 | 0.2909 | 0.2909 | 0.12054
5604 | 0.3044 | 0.3044 | 0.11719
5605 | 0.3037 | 0.3037 | 0.10547
5606 | 0.3084 | 0.3084 | 0.10491
5607 | 0.2946 | 0.2946 | 0.10101
5608 | 0.2435 | 0.2435 | 0.10046
5609 | 0.171 | 0.171 | 0.097666
5610 | 0.1039 | 0.1039 | 0.099905
5611 | 0.034 | 0.034 | 0.10212
5612 | 0 | 0 | 0.10826
5613 | 0 | 0 | 0.10939
5614 | 0 | 0 | 0.10939
5615 | 0 | 0 | 0.10602
5616 | 0 | 0 | 0.097666
5617 | 0 | 0 | 0.10046
5618 | 0 | 0 | 0.097666
5619 | 0 | 0 | 0.10491
5620 | 0 | 0 | 0.11496
5621 | 0 | 0 | 0.13227
5622 | 0.0016 | 0.0016 | 0.13841
5623 | 0.0368 | 0.0368 | 0.13728
5624 | 0.0832 | 0.0832 | 0.13562
5625 | 0.14 | 0.14 | 0.13672
5626 | 0.1863 | 0.1863 | 0.12892
5627 | 0.2207 | 0.2207 | 0.12165
5628 | 0.2359 | 0.2359 | 0.1144
5629 | 0.2295 | 0.2295 | 0.10771
5630 | 0.2295 | 0.2295 | 0.10381
5631 | 0.1999 | 0.1999 | 0.096534
5632 | 0.1504 | 0.1504 | 0.099905
5633 | 0.124 | 0.124 | 0.10101
5634 | 0.0632 | 0.0632 | 0.10995
5635 | 0.0216 | 0.0216 | 0.11105
5636 | 0 | 0 | 0.11216
5637 | 0 | 0 | 0.10939
5638 | 0 | 0 | 0.11105
5639 | 0 | 0 | 0.10491
5640 | 0 | 0 | 0.10381
5641 | 0 | 0 | 0.10381
5642 | 0 | 0 | 0.10381
5643 | 0 | 0 | 0.099905
5644 | 0 | 0 | 0.10436
5645 | 0 | 0 | 0.11943
5646 | 0.0096 | 0.0096 | 0.12223
5647 | 0.124 | 0.124 | 0.13114
5648 | 0.2497 | 0.2497 | 0.12668
5649 | 0.336 | 0.336 | 0.11999
5650 | 0.3852 | 0.3852 | 0.11943
5651 | 0.4902 | 0.4902 | 0.11105
5652 | 0.4149 | 0.4149 | 0.10602
5653 | 0.3044 | 0.3044 | 0.10491
5654 | 0.1856 | 0.1856 | 0.10325
5655 | 0.262 | 0.262 | 0.09598
5656 | 0.1591 | 0.1591 | 0.095427
5657 | 0.1351 | 0.1351 | 0.096534
5658 | 0.0784 | 0.0784 | 0.099905
5659 | 0.0329 | 0.0329 | 0.11105
5660 | 0 | 0 | 0.11385
5661 | 0 | 0 | 0.11719
5662 | 0 | 0 | 0.11551
5663 | 0 | 0 | 0.10325
5664 | 0 | 0 | 0.098774
5665 | 0 | 0 | 0.093187
5666 | 0 | 0 | 0.090972
5667 | 0 | 0 | 0.094873
5668 | 0 | 0 | 0.10436
5669 | 0 | 0 | 0.11775
5670 | 0.0008 | 0.0008 | 0.12947
5671 | 0.0088 | 0.0088 | 0.1412
5672 | 0.0208 | 0.0208 | 0.14455
5673 | 0.032 | 0.032 | 0.14286
5674 | 0.0424 | 0.0424 | 0.13506
5675 | 0.0496 | 0.0496 | 0.12223
5676 | 0.0544 | 0.0544 | 0.11496
5677 | 0.0552 | 0.0552 | 0.11105
5678 | 0.052 | 0.052 | 0.10881
5679 | 0.0472 | 0.0472 | 0.10436
5680 | 0.0376 | 0.0376 | 0.10267
5681 | 0.0272 | 0.0272 | 0.10267
5682 | 0.0152 | 0.0152 | 0.10715
5683 | 0.0048 | 0.0048 | 0.10939
5684 | 0 | 0 | 0.11775
5685 | 0 | 0 | 0.11775
5686 | 0 | 0 | 0.11274
5687 | 0 | 0 | 0.10715
5688 | 0 | 0 | 0.10267
5689 | 0 | 0 | 0.10157
5690 | 0 | 0 | 0.10157
5691 | 0 | 0 | 0.11216
5692 | 0 | 0 | 0.12165
5693 | 0 | 0 | 0.14455
5694 | 0.0008 | 0.0008 | 0.15683
5695 | 0.0693 | 0.0693 | 0.16184
5696 | 0.1587 | 0.1587 | 0.15011
5697 | 0.2742 | 0.2742 | 0.1479
5698 | 0.3305 | 0.3305 | 0.12947
5699 | 0.4553 | 0.4553 | 0.11496
5700 | 0.4274 | 0.4274 | 0.1105
5701 | 0.4221 | 0.4221 | 0.10547
5702 | 0.443 | 0.443 | 0.10491
5703 | 0.387 | 0.387 | 0.094319
5704 | 0.3061 | 0.3061 | 0.099327
5705 | 0.2273 | 0.2273 | 0.09598
5706 | 0.1243 | 0.1243 | 0.099327
5707 | 0.0414 | 0.0414 | 0.096534
5708 | 0 | 0 | 0.10212
5709 | 0 | 0 | 0.10212
5710 | 0 | 0 | 0.10267
5711 | 0 | 0 | 0.096534
5712 | 0 | 0 | 0.095427
5713 | 0 | 0 | 0.087047
5714 | 0 | 0 | 0.090972
5715 | 0 | 0 | 0.096534
5716 | 0 | 0 | 0.10771
5717 | 0 | 0 | 0.12389
5718 | 0.0032 | 0.0032 | 0.13338
5719 | 0.0907 | 0.0907 | 0.14007
5720 | 0.2168 | 0.2168 | 0.13896
5721 | 0.3408 | 0.3408 | 0.11719
5722 | 0.4422 | 0.4422 | 0.10939
5723 | 0.5154 | 0.5154 | 0.10267
5724 | 0.5659 | 0.5659 | 0.096534
5725 | 0.577 | 0.577 | 0.09822
5726 | 0.5416 | 0.5416 | 0.093187
5727 | 0.4797 | 0.4797 | 0.088733
5728 | 0.3776 | 0.3776 | 0.097666
5729 | 0.2738 | 0.2738 | 0.099905
5730 | 0.1443 | 0.1443 | 0.096534
5731 | 0.044 | 0.044 | 0.10212
5732 | 0 | 0 | 0.10436
5733 | 0 | 0 | 0.10602
5734 | 0 | 0 | 0.10157
5735 | 0 | 0 | 0.085386
5736 | 0 | 0 | 0.083146
5737 | 0 | 0 | 0.080931
5738 | 0 | 0 | 0.081485
5739 | 0 | 0 | 0.076452
5740 | 0 | 0 | 0.080931
5741 | 0 | 0 | 0.099327
5742 | 0.0032 | 0.0032 | 0.10602
5743 | 0.093 | 0.093 | 0.10939
5744 | 0.2214 | 0.2214 | 0.1105
5745 | 0.3485 | 0.3485 | 0.10436
5746 | 0.4483 | 0.4483 | 0.10157
5747 | 0.5291 | 0.5291 | 0.10046
5748 | 0.5728 | 0.5728 | 0.097666
5749 | 0.5885 | 0.5885 | 0.091526
5750 | 0.5624 | 0.5624 | 0.09598
5751 | 0.471 | 0.471 | 0.099905
5752 | 0.3832 | 0.3832 | 0.094319
5753 | 0.2731 | 0.2731 | 0.097666
5754 | 0.149 | 0.149 | 0.098774
5755 | 0.0487 | 0.0487 | 0.093765
5756 | 0 | 0 | 0.10046
5757 | 0 | 0 | 0.10267
5758 | 0 | 0 | 0.098774
5759 | 0 | 0 | 0.084832
5760 | 0 | 0 | 0.087625
5761 | 0 | 0 | 0.085386
5762 | 0 | 0 | 0.086493
5763 | 0 | 0 | 0.085386
5764 | 0 | 0 | 0.088179
5765 | 0 | 0 | 0.093765
5766 | 0.0008 | 0.0008 | 0.094873
5767 | 0.0216 | 0.0216 | 0.10101
5768 | 0.0528 | 0.0528 | 0.10881
5769 | 0.0792 | 0.0792 | 0.10771
5770 | 0.0976 | 0.0976 | 0.10715
5771 | 0.1096 | 0.1096 | 0.10101
5772 | 0.1256 | 0.1256 | 0.09822
5773 | 0.136 | 0.136 | 0.10157
5774 | 0.1344 | 0.1344 | 0.10046
5775 | 0.108 | 0.108 | 0.094319
5776 | 0.0784 | 0.0784 | 0.094873
5777 | 0.0496 | 0.0496 | 0.094873
5778 | 0.0264 | 0.0264 | 0.090972
5779 | 0.004 | 0.004 | 0.091526
5780 | 0 | 0 | 0.091526
5781 | 0 | 0 | 0.09598
5782 | 0 | 0 | 0.09822
5783 | 0 | 0 | 0.097112
5784 | 0 | 0 | 0.0837
5785 | 0 | 0 | 0.083146
5786 | 0 | 0 | 0.083146
5787 | 0 | 0 | 0.081485
5788 | 0 | 0 | 0.083146
5789 | 0 | 0 | 0.09208
5790 | 0.0024 | 0.0024 | 0.093187
5791 | 0.0456 | 0.0456 | 0.097112
5792 | 0.1127 | 0.1127 | 0.10212
5793 | 0.1941 | 0.1941 | 0.1066
5794 | 0.2808 | 0.2808 | 0.10715
5795 | 0.3627 | 0.3627 | 0.099905
5796 | 0.4511 | 0.4511 | 0.10101
5797 | 0.3763 | 0.3763 | 0.09822
5798 | 0.3857 | 0.3857 | 0.090418
5799 | 0.2992 | 0.2992 | 0.088733
5800 | 0.2743 | 0.2743 | 0.085939
5801 | 0.2046 | 0.2046 | 0.085939
5802 | 0.0696 | 0.0696 | 0.088179
5803 | 0.004 | 0.004 | 0.090972
5804 | 0 | 0 | 0.092633
5805 | 0 | 0 | 0.094873
5806 | 0 | 0 | 0.09208
5807 | 0 | 0 | 0.10436
5808 | 0 | 0 | 0.10602
5809 | 0 | 0 | 0.086493
5810 | 0 | 0 | 0.084278
5811 | 0 | 0 | 0.081485
5812 | 0 | 0 | 0.080931
5813 | 0 | 0 | 0.089286
5814 | 0.0016 | 0.0016 | 0.10046
5815 | 0.0887 | 0.0887 | 0.10939
5816 | 0.2158 | 0.2158 | 0.10995
5817 | 0.3483 | 0.3483 | 0.10157
5818 | 0.4635 | 0.4635 | 0.10602
5819 | 0.5489 | 0.5489 | 0.09598
5820 | 0.5925 | 0.5925 | 0.096534
5821 | 0.602 | 0.602 | 0.092633
5822 | 0.5688 | 0.5688 | 0.093765
5823 | 0.4993 | 0.4993 | 0.089286
5824 | 0.3989 | 0.3989 | 0.088179
5825 | 0.2735 | 0.2735 | 0.087625
5826 | 0.1422 | 0.1422 | 0.093765
5827 | 0.016 | 0.016 | 0.092633
5828 | 0 | 0 | 0.094873
5829 | 0 | 0 | 0.10046
5830 | 0 | 0 | 0.099905
5831 | 0 | 0 | 0.096534
5832 | 0 | 0 | 0.086493
5833 | 0 | 0 | 0.081485
5834 | 0 | 0 | 0.07756
5835 | 0 | 0 | 0.075898
5836 | 0 | 0 | 0.083146
5837 | 0 | 0 | 0.091526
5838 | 0.0008 | 0.0008 | 0.10046
5839 | 0.0489 | 0.0489 | 0.10491
5840 | 0.1103 | 0.1103 | 0.10881
5841 | 0.1869 | 0.1869 | 0.10267
5842 | 0.2262 | 0.2262 | 0.099327
5843 | 0.2845 | 0.2845 | 0.09822
5844 | 0.3172 | 0.3172 | 0.093187
5845 | 0.3226 | 0.3226 | 0.090972
5846 | 0.2869 | 0.2869 | 0.090418
5847 | 0.2342 | 0.2342 | 0.09208
5848 | 0.1807 | 0.1807 | 0.094319
5849 | 0.1247 | 0.1247 | 0.094319
5850 | 0.0576 | 0.0576 | 0.10325
5851 | 0.0032 | 0.0032 | 0.10547
5852 | 0 | 0 | 0.11496
5853 | 0 | 0 | 0.10157
5854 | 0 | 0 | 0.096534
5855 | 0 | 0 | 0.088179
5856 | 0 | 0 | 0.08984
5857 | 0 | 0 | 0.0837
5858 | 0 | 0 | 0.086493
5859 | 0 | 0 | 0.08984
5860 | 0 | 0 | 0.095427
5861 | 0 | 0 | 0.10939
5862 | 0.0008 | 0.0008 | 0.11999
5863 | 0.0718 | 0.0718 | 0.12892
5864 | 0.1809 | 0.1809 | 0.12947
5865 | 0.2911 | 0.2911 | 0.12444
5866 | 0.4001 | 0.4001 | 0.12278
5867 | 0.4877 | 0.4877 | 0.1183
5868 | 0.52 | 0.52 | 0.12668
5869 | 0.5746 | 0.5746 | 0.11274
5870 | 0.5038 | 0.5038 | 0.10826
5871 | 0.4475 | 0.4475 | 0.11216
5872 | 0.358 | 0.358 | 0.1066
5873 | 0.2434 | 0.2434 | 0.10881
5874 | 0.1011 | 0.1011 | 0.11274
5875 | 0.004 | 0.004 | 0.11719
5876 | 0 | 0 | 0.12779
5877 | 0 | 0 | 0.11609
5878 | 0 | 0 | 0.11775
5879 | 0 | 0 | 0.10547
5880 | 0 | 0 | 0.10826
5881 | 0 | 0 | 0.10381
5882 | 0 | 0 | 0.10547
5883 | 0 | 0 | 0.11161
5884 | 0 | 0 | 0.11943
5885 | 0 | 0 | 0.13785
5886 | 0.0016 | 0.0016 | 0.13841
5887 | 0.0763 | 0.0763 | 0.14342
5888 | 0.1489 | 0.1489 | 0.14286
5889 | 0.2817 | 0.2817 | 0.14231
5890 | 0.3709 | 0.3709 | 0.13952
5891 | 0.2897 | 0.2897 | 0.14176
5892 | 0.1807 | 0.1807 | 0.13728
5893 | 0.2111 | 0.2111 | 0.12668
5894 | 0.2015 | 0.2015 | 0.13003
5895 | 0.0456 | 0.0456 | 0.13338
5896 | 0.08 | 0.08 | 0.12892
5897 | 0.0384 | 0.0384 | 0.12444
5898 | 0.0296 | 0.0296 | 0.12892
5899 | 0.0128 | 0.0128 | 0.12779
5900 | 0 | 0 | 0.12779
5901 | 0 | 0 | 0.12837
5902 | 0 | 0 | 0.13171
5903 | 0 | 0 | 0.13058
5904 | 0 | 0 | 0.11719
5905 | 0 | 0 | 0.10995
5906 | 0 | 0 | 0.11161
5907 | 0 | 0 | 0.11496
5908 | 0 | 0 | 0.12444
5909 | 0 | 0 | 0.1479
5910 | 0.0008 | 0.0008 | 0.15849
5911 | 0.0786 | 0.0786 | 0.17132
5912 | 0.1949 | 0.1949 | 0.17356
5913 | 0.321 | 0.321 | 0.16966
5914 | 0.4176 | 0.4176 | 0.15849
5915 | 0.476 | 0.476 | 0.14342
5916 | 0.529 | 0.529 | 0.13672
5917 | 0.5533 | 0.5533 | 0.12613
5918 | 0.5315 | 0.5315 | 0.12557
5919 | 0.4573 | 0.4573 | 0.11999
5920 | 0.3568 | 0.3568 | 0.1183
5921 | 0.229 | 0.229 | 0.11664
5922 | 0.1113 | 0.1113 | 0.11496
5923 | 0.0056 | 0.0056 | 0.11999
5924 | 0 | 0 | 0.13058
5925 | 0 | 0 | 0.13114
5926 | 0 | 0 | 0.12837
5927 | 0 | 0 | 0.12444
5928 | 0 | 0 | 0.11775
5929 | 0 | 0 | 0.10939
5930 | 0 | 0 | 0.11216
5931 | 0 | 0 | 0.11385
5932 | 0 | 0 | 0.12837
5933 | 0 | 0 | 0.13952
5934 | 0.0008 | 0.0008 | 0.14286
5935 | 0.0528 | 0.0528 | 0.1529
5936 | 0.138 | 0.138 | 0.15904
5937 | 0.2312 | 0.2312 | 0.1557
5938 | 0.309 | 0.309 | 0.15514
5939 | 0.407 | 0.407 | 0.1529
5940 | 0.4285 | 0.4285 | 0.13785
5941 | 0.4377 | 0.4377 | 0.13058
5942 | 0.3564 | 0.3564 | 0.12947
5943 | 0.3353 | 0.3353 | 0.12947
5944 | 0.3018 | 0.3018 | 0.13114
5945 | 0.1926 | 0.1926 | 0.13393
5946 | 0.0766 | 0.0766 | 0.13338
5947 | 0.0024 | 0.0024 | 0.14062
5948 | 0 | 0 | 0.14734
5949 | 0 | 0 | 0.149
5950 | 0 | 0 | 0.14566
5951 | 0 | 0 | 0.14062
5952 | 0 | 0 | 0.13448
5953 | 0 | 0 | 0.12724
5954 | 0 | 0 | 0.125
5955 | 0 | 0 | 0.12724
5956 | 0 | 0 | 0.13672
5957 | 0 | 0 | 0.15738
5958 | 0.0008 | 0.0008 | 0.1758
5959 | 0.0821 | 0.0821 | 0.18919
5960 | 0.2086 | 0.2086 | 0.1942
5961 | 0.3387 | 0.3387 | 0.19085
5962 | 0.457 | 0.457 | 0.17802
5963 | 0.5315 | 0.5315 | 0.17243
5964 | 0.5773 | 0.5773 | 0.16463
5965 | 0.5868 | 0.5868 | 0.16352
5966 | 0.5606 | 0.5606 | 0.15124
5967 | 0.4895 | 0.4895 | 0.14176
5968 | 0.3837 | 0.3837 | 0.14007
5969 | 0.2537 | 0.2537 | 0.14231
5970 | 0.1224 | 0.1224 | 0.14956
5971 | 0.0072 | 0.0072 | 0.16408
5972 | 0 | 0 | 0.17188
5973 | 0 | 0 | 0.17301
5974 | 0 | 0 | 0.16966
5975 | 0 | 0 | 0.15738
5976 | 0 | 0 | 0.15683
5977 | 0 | 0 | 0.15011
5978 | 0 | 0 | 0.16073
5979 | 0 | 0 | 0.16574
5980 | 0 | 0 | 0.18416
5981 | 0 | 0 | 0.21207
5982 | 0.0008 | 0.0008 | 0.2327
5983 | 0.0652 | 0.0652 | 0.24946
5984 | 0.1798 | 0.1798 | 0.24946
5985 | 0.2822 | 0.2822 | 0.24108
5986 | 0.3867 | 0.3867 | 0.21932
5987 | 0.4564 | 0.4564 | 0.20258
5988 | 0.4723 | 0.4723 | 0.19365
5989 | 0.4615 | 0.4615 | 0.18361
5990 | 0.4595 | 0.4595 | 0.18026
5991 | 0.4488 | 0.4488 | 0.17188
5992 | 0.3576 | 0.3576 | 0.17636
5993 | 0.2767 | 0.2767 | 0.17691
5994 | 0.139 | 0.139 | 0.17857
5995 | 0.0136 | 0.0136 | 0.18806
5996 | 0 | 0 | 0.19475
5997 | 0 | 0 | 0.19923
5998 | 0 | 0 | 0.18975
5999 | 0 | 0 | 0.16184
6000 | 0 | 0 | 0.15459
6001 | 0 | 0 | 0.1518
6002 | 0 | 0 | 0.15738
6003 | 0 | 0 | 0.16184
6004 | 0 | 0 | 0.17523
6005 | 0 | 0 | 0.20703
6006 | 0 | 0 | 0.21932
6007 | 0.0353 | 0.0353 | 0.24164
6008 | 0.1173 | 0.1173 | 0.22993
6009 | 0.2098 | 0.2098 | 0.20089
6010 | 0.2601 | 0.2601 | 0.19198
6011 | 0.2834 | 0.2834 | 0.17412
6012 | 0.3319 | 0.3319 | 0.16687
6013 | 0.3478 | 0.3478 | 0.15346
6014 | 0.316 | 0.316 | 0.15683
6015 | 0.2903 | 0.2903 | 0.14734
6016 | 0.2243 | 0.2243 | 0.14956
6017 | 0.1421 | 0.1421 | 0.15011
6018 | 0.0552 | 0.0552 | 0.15346
6019 | 0.0016 | 0.0016 | 0.16687
6020 | 0 | 0 | 0.19475
6021 | 0 | 0 | 0.19141
6022 | 0 | 0 | 0.18471
6023 | 0 | 0 | 0.17022
6024 | 0 | 0 | 0.16574
6025 | 0 | 0 | 0.15904
6026 | 0 | 0 | 0.16184
6027 | 0 | 0 | 0.17356
6028 | 0 | 0 | 0.1903
6029 | 0 | 0 | 0.221
6030 | 0 | 0 | 0.25392
6031 | 0.0768 | 0.0768 | 0.26731
6032 | 0.1999 | 0.1999 | 0.26731
6033 | 0.3363 | 0.3363 | 0.2171
6034 | 0.4553 | 0.4553 | 0.16966
6035 | 0.5453 | 0.5453 | 0.17022
6036 | 0.5966 | 0.5966 | 0.16798
6037 | 0.6045 | 0.6045 | 0.1529
6038 | 0.5689 | 0.5689 | 0.1479
6039 | 0.4963 | 0.4963 | 0.14676
6040 | 0.3859 | 0.3859 | 0.14342
6041 | 0.2543 | 0.2543 | 0.1451
6042 | 0.1168 | 0.1168 | 0.16073
6043 | 0.0056 | 0.0056 | 0.16798
6044 | 0 | 0 | 0.19979
6045 | 0 | 0 | 0.20147
6046 | 0 | 0 | 0.19644
6047 | 0 | 0 | 0.1797
6048 | 0 | 0 | 0.17356
6049 | 0 | 0 | 0.17243
6050 | 0 | 0 | 0.1758
6051 | 0 | 0 | 0.18305
6052 | 0 | 0 | 0.19979
6053 | 0 | 0 | 0.24443
6054 | 0 | 0 | 0.27959
6055 | 0.0729 | 0.0729 | 0.28573
6056 | 0.1936 | 0.1936 | 0.28797
6057 | 0.3207 | 0.3207 | 0.2623
6058 | 0.4297 | 0.4297 | 0.23328
6059 | 0.5111 | 0.5111 | 0.21876
6060 | 0.5577 | 0.5577 | 0.21262
6061 | 0.5618 | 0.5618 | 0.20147
6062 | 0.5316 | 0.5316 | 0.1942
6063 | 0.4597 | 0.4597 | 0.19085
6064 | 0.354 | 0.354 | 0.17915
6065 | 0.2286 | 0.2286 | 0.16408
6066 | 0.101 | 0.101 | 0.1797
6067 | 0.0024 | 0.0024 | 0.18529
6068 | 0 | 0 | 0.1864
6069 | 0 | 0 | 0.19198
6070 | 0 | 0 | 0.19198
6071 | 0 | 0 | 0.18137
6072 | 0 | 0 | 0.17356
6073 | 0 | 0 | 0.17691
6074 | 0 | 0 | 0.18751
6075 | 0 | 0 | 0.19699
6076 | 0 | 0 | 0.22714
6077 | 0 | 0 | 0.27289
6078 | 0 | 0 | 0.30805
6079 | 0.0349 | 0.0349 | 0.32033
6080 | 0.0752 | 0.0752 | 0.30694
6081 | 0.124 | 0.124 | 0.2623
6082 | 0.1528 | 0.1528 | 0.21765
6083 | 0.292 | 0.292 | 0.19979
6084 | 0.3856 | 0.3856 | 0.17188
6085 | 0.3951 | 0.3951 | 0.1596
6086 | 0.4312 | 0.4312 | 0.15069
6087 | 0.3694 | 0.3694 | 0.13841
6088 | 0.36 | 0.36 | 0.1412
6089 | 0.2317 | 0.2317 | 0.1451
6090 | 0.124 | 0.124 | 0.14676
6091 | 0.012 | 0.012 | 0.16295
6092 | 0 | 0 | 0.16966
6093 | 0 | 0 | 0.17022
6094 | 0 | 0 | 0.16966
6095 | 0 | 0 | 0.16184
6096 | 0 | 0 | 0.16352
6097 | 0 | 0 | 0.16128
6098 | 0 | 0 | 0.16798
6099 | 0 | 0 | 0.17132
6100 | 0 | 0 | 0.18975
6101 | 0 | 0 | 0.21821
6102 | 0 | 0 | 0.21096
6103 | 0.0168 | 0.0168 | 0.20761
6104 | 0.076 | 0.076 | 0.20761
6105 | 0.1946 | 0.1946 | 0.19813
6106 | 0.2962 | 0.2962 | 0.1758
6107 | 0.5678 | 0.5678 | 0.16018
6108 | 0.672 | 0.672 | 0.1451
6109 | 0.4989 | 0.4989 | 0.13506
6110 | 0.3465 | 0.3465 | 0.13003
6111 | 0.1766 | 0.1766 | 0.12054
6112 | 0.032 | 0.032 | 0.11888
6113 | 0.0208 | 0.0208 | 0.11719
6114 | 0.0088 | 0.0088 | 0.11385
6115 | 0.0008 | 0.0008 | 0.12724
6116 | 0 | 0 | 0.13393
6117 | 0 | 0 | 0.13448
6118 | 0 | 0 | 0.13393
6119 | 0 | 0 | 0.12613
6120 | 0 | 0 | 0.11943
6121 | 0 | 0 | 0.1183
6122 | 0 | 0 | 0.11775
6123 | 0 | 0 | 0.12947
6124 | 0 | 0 | 0.1479
6125 | 0 | 0 | 0.17915
6126 | 0 | 0 | 0.19141
6127 | 0.0397 | 0.0397 | 0.18471
6128 | 0.1078 | 0.1078 | 0.18751
6129 | 0.1812 | 0.1812 | 0.16518
6130 | 0.2419 | 0.2419 | 0.14286
6131 | 0.3213 | 0.3213 | 0.13448
6132 | 0.3374 | 0.3374 | 0.12223
6133 | 0.3587 | 0.3587 | 0.12278
6134 | 0.349 | 0.349 | 0.11385
6135 | 0.309 | 0.309 | 0.11216
6136 | 0.221 | 0.221 | 0.11274
6137 | 0.1483 | 0.1483 | 0.11551
6138 | 0.0552 | 0.0552 | 0.11999
6139 | 0.0008 | 0.0008 | 0.12278
6140 | 0 | 0 | 0.13282
6141 | 0 | 0 | 0.13506
6142 | 0 | 0 | 0.12613
6143 | 0 | 0 | 0.1211
6144 | 0 | 0 | 0.12165
6145 | 0 | 0 | 0.12779
6146 | 0 | 0 | 0.12837
6147 | 0 | 0 | 0.12779
6148 | 0 | 0 | 0.14231
6149 | 0 | 0 | 0.17188
6150 | 0 | 0 | 0.19254
6151 | 0.0317 | 0.0317 | 0.19365
6152 | 0.0919 | 0.0919 | 0.19365
6153 | 0.1622 | 0.1622 | 0.18751
6154 | 0.2038 | 0.2038 | 0.18529
6155 | 0.2406 | 0.2406 | 0.18471
6156 | 0.2677 | 0.2677 | 0.17691
6157 | 0.2629 | 0.2629 | 0.16352
6158 | 0.2422 | 0.2422 | 0.16352
6159 | 0.1823 | 0.1823 | 0.1529
6160 | 0.1248 | 0.1248 | 0.14455
6161 | 0.0824 | 0.0824 | 0.14007
6162 | 0.0304 | 0.0304 | 0.15459
6163 | 0.0008 | 0.0008 | 0.16687
6164 | 0 | 0 | 0.16687
6165 | 0 | 0 | 0.18416
6166 | 0 | 0 | 0.16853
6167 | 0 | 0 | 0.15459
6168 | 0 | 0 | 0.14455
6169 | 0 | 0 | 0.14676
6170 | 0 | 0 | 0.15235
6171 | 0 | 0 | 0.15069
6172 | 0 | 0 | 0.17077
6173 | 0 | 0 | 0.22714
6174 | 0 | 0 | 0.23607
6175 | 0.0192 | 0.0192 | 0.24277
6176 | 0.0312 | 0.0312 | 0.19979
6177 | 0.06 | 0.06 | 0.24277
6178 | 0.1758 | 0.1758 | 0.22769
6179 | 0.1016 | 0.1016 | 0.20593
6180 | 0.2937 | 0.2937 | 0.17636
6181 | 0.4363 | 0.4363 | 0.15514
6182 | 0.337 | 0.337 | 0.13841
6183 | 0.1743 | 0.1743 | 0.13282
6184 | 0.2617 | 0.2617 | 0.1596
6185 | 0.1174 | 0.1174 | 0.16018
6186 | 0.053 | 0.053 | 0.16632
6187 | 0.0056 | 0.0056 | 0.17691
6188 | 0 | 0 | 0.1797
6189 | 0 | 0 | 0.17132
6190 | 0 | 0 | 0.16073
6191 | 0 | 0 | 0.1451
6192 | 0 | 0 | 0.13506
6193 | 0 | 0 | 0.13728
6194 | 0 | 0 | 0.1451
6195 | 0 | 0 | 0.15625
6196 | 0 | 0 | 0.18026
6197 | 0 | 0 | 0.22825
6198 | 0 | 0 | 0.22936
6199 | 0.0312 | 0.0312 | 0.23328
6200 | 0.1054 | 0.1054 | 0.20034
6201 | 0.1756 | 0.1756 | 0.19589
6202 | 0.2743 | 0.2743 | 0.16408
6203 | 0.3166 | 0.3166 | 0.13562
6204 | 0.3398 | 0.3398 | 0.12779
6205 | 0.3516 | 0.3516 | 0.12837
6206 | 0.3552 | 0.3552 | 0.11216
6207 | 0.2971 | 0.2971 | 0.11664
6208 | 0.2099 | 0.2099 | 0.12837
6209 | 0.1293 | 0.1293 | 0.13171
6210 | 0.0466 | 0.0466 | 0.14062
6211 | 0.0008 | 0.0008 | 0.14455
6212 | 0 | 0 | 0.1529
6213 | 0 | 0 | 0.14286
6214 | 0 | 0 | 0.13338
6215 | 0 | 0 | 0.12613
6216 | 0 | 0 | 0.11719
6217 | 0 | 0 | 0.11664
6218 | 0 | 0 | 0.1183
6219 | 0 | 0 | 0.125
6220 | 0 | 0 | 0.14062
6221 | 0 | 0 | 0.18471
6222 | 0 | 0 | 0.19589
6223 | 0.0048 | 0.0048 | 0.20369
6224 | 0.0168 | 0.0168 | 0.1864
6225 | 0.0288 | 0.0288 | 0.16295
6226 | 0.04 | 0.04 | 0.14845
6227 | 0.048 | 0.048 | 0.12947
6228 | 0.052 | 0.052 | 0.12724
6229 | 0.0528 | 0.0528 | 0.12668
6230 | 0.4085 | 0.4085 | 0.13338
6231 | 0.3525 | 0.3525 | 0.14566
6232 | 0.2621 | 0.2621 | 0.16798
6233 | 0.1629 | 0.1629 | 0.17077
6234 | 0.0643 | 0.0643 | 0.17915
6235 | 0.0008 | 0.0008 | 0.18305
6236 | 0 | 0 | 0.19254
6237 | 0 | 0 | 0.18806
6238 | 0 | 0 | 0.1825
6239 | 0 | 0 | 0.15849
6240 | 0 | 0 | 0.15346
6241 | 0 | 0 | 0.15011
6242 | 0 | 0 | 0.14956
6243 | 0 | 0 | 0.15738
6244 | 0 | 0 | 0.1797
6245 | 0 | 0 | 0.22379
6246 | 0 | 0 | 0.25057
6247 | 0.0471 | 0.0471 | 0.24164
6248 | 0.1115 | 0.1115 | 0.23607
6249 | 0.2572 | 0.2572 | 0.20983
6250 | 0.498 | 0.498 | 0.19644
6251 | 0.4573 | 0.4573 | 0.19198
6252 | 0.2372 | 0.2372 | 0.19309
6253 | 0.3294 | 0.3294 | 0.1825
6254 | 0.3125 | 0.3125 | 0.18192
6255 | 0.1823 | 0.1823 | 0.16574
6256 | 0.1343 | 0.1343 | 0.16073
6257 | 0.1836 | 0.1836 | 0.16352
6258 | 0.0455 | 0.0455 | 0.17523
6259 | 0.0008 | 0.0008 | 0.17691
6260 | 0 | 0 | 0.18975
6261 | 0 | 0 | 0.18137
6262 | 0 | 0 | 0.17467
6263 | 0 | 0 | 0.16909
6264 | 0 | 0 | 0.16184
6265 | 0 | 0 | 0.15683
6266 | 0 | 0 | 0.16408
6267 | 0 | 0 | 0.17356
6268 | 0 | 0 | 0.18919
6269 | 0 | 0 | 0.23104
6270 | 0 | 0 | 0.23998
6271 | 0.0427 | 0.0427 | 0.24946
6272 | 0.1255 | 0.1255 | 0.24722
6273 | 0.2302 | 0.2302 | 0.20817
6274 | 0.327 | 0.327 | 0.21151
6275 | 0.3813 | 0.3813 | 0.19085
6276 | 0.4187 | 0.4187 | 0.16966
6277 | 0.4148 | 0.4148 | 0.15683
6278 | 0.3708 | 0.3708 | 0.1529
6279 | 0.3021 | 0.3021 | 0.14845
6280 | 0.2201 | 0.2201 | 0.14455
6281 | 0.1276 | 0.1276 | 0.1529
6282 | 0.043 | 0.043 | 0.17243
6283 | 0 | 0 | 0.17691
6284 | 0 | 0 | 0.17467
6285 | 0 | 0 | 0.18081
6286 | 0 | 0 | 0.17915
6287 | 0 | 0 | 0.16798
6288 | 0 | 0 | 0.15404
6289 | 0 | 0 | 0.15011
6290 | 0 | 0 | 0.1518
6291 | 0 | 0 | 0.15849
6292 | 0 | 0 | 0.17915
6293 | 0 | 0 | 0.21096
6294 | 0 | 0 | 0.21151
6295 | 0.0048 | 0.0048 | 0.20424
6296 | 0.0216 | 0.0216 | 0.21151
6297 | 0.0368 | 0.0368 | 0.20872
6298 | 0.0544 | 0.0544 | 0.20369
6299 | 0.0664 | 0.0664 | 0.20258
6300 | 0.068 | 0.068 | 0.19141
6301 | 0.0712 | 0.0712 | 0.18864
6302 | 0.072 | 0.072 | 0.17356
6303 | 0.06 | 0.06 | 0.17857
6304 | 0.044 | 0.044 | 0.1758
6305 | 0.024 | 0.024 | 0.18192
6306 | 0.0088 | 0.0088 | 0.1825
6307 | 0 | 0 | 0.20817
6308 | 0 | 0 | 0.21541
6309 | 0 | 0 | 0.20927
6310 | 0 | 0 | 0.20313
6311 | 0 | 0 | 0.17915
6312 | 0 | 0 | 0.18471
6313 | 0 | 0 | 0.18305
6314 | 0 | 0 | 0.1864
6315 | 0 | 0 | 0.20203
6316 | 0 | 0 | 0.21597
6317 | 0 | 0 | 0.28293
6318 | 0 | 0 | 0.31809
6319 | 0.0216 | 0.0216 | 0.32368
6320 | 0.1555 | 0.1555 | 0.28406
6321 | 0.2759 | 0.2759 | 0.24946
6322 | 0.3732 | 0.3732 | 0.21486
6323 | 0.4492 | 0.4492 | 0.21373
6324 | 0.5004 | 0.5004 | 0.17523
6325 | 0.4953 | 0.4953 | 0.18137
6326 | 0.4765 | 0.4765 | 0.16518
6327 | 0.4069 | 0.4069 | 0.16518
6328 | 0.3081 | 0.3081 | 0.15346
6329 | 0.189 | 0.189 | 0.1596
6330 | 0.0751 | 0.0751 | 0.17022
6331 | 0 | 0 | 0.18305
6332 | 0 | 0 | 0.18806
6333 | 0 | 0 | 0.18695
6334 | 0 | 0 | 0.18919
6335 | 0 | 0 | 0.18026
6336 | 0 | 0 | 0.16352
6337 | 0 | 0 | 0.16463
6338 | 0 | 0 | 0.17467
6339 | 0 | 0 | 0.18137
6340 | 0 | 0 | 0.20313
6341 | 0 | 0 | 0.24388
6342 | 0 | 0 | 0.28127
6343 | 0.0264 | 0.0264 | 0.28072
6344 | 0.1413 | 0.1413 | 0.25505
6345 | 0.2465 | 0.2465 | 0.21876
6346 | 0.385 | 0.385 | 0.20703
6347 | 0.4661 | 0.4661 | 0.1903
6348 | 0.4971 | 0.4971 | 0.17636
6349 | 0.4023 | 0.4023 | 0.17356
6350 | 0.3656 | 0.3656 | 0.17636
6351 | 0.298 | 0.298 | 0.18192
6352 | 0.2033 | 0.2033 | 0.19755
6353 | 0.1352 | 0.1352 | 0.1903
6354 | 0.0719 | 0.0719 | 0.19309
6355 | 0.0008 | 0.0008 | 0.19979
6356 | 0 | 0 | 0.20593
6357 | 0 | 0 | 0.21038
6358 | 0 | 0 | 0.19475
6359 | 0 | 0 | 0.17802
6360 | 0 | 0 | 0.15625
6361 | 0 | 0 | 0.16073
6362 | 0 | 0 | 0.18081
6363 | 0 | 0 | 0.17636
6364 | 0 | 0 | 0.20369
6365 | 0 | 0 | 0.25002
6366 | 0 | 0 | 0.28072
6367 | 0.012 | 0.012 | 0.30249
6368 | 0.1146 | 0.1146 | 0.29242
6369 | 0.2 | 0.2 | 0.28686
6370 | 0.2884 | 0.2884 | 0.2634
6371 | 0.3446 | 0.3446 | 0.2595
6372 | 0.3165 | 0.3165 | 0.24053
6373 | 0.3568 | 0.3568 | 0.23439
6374 | 0.329 | 0.329 | 0.24108
6375 | 0.3045 | 0.3045 | 0.23829
6376 | 0.2563 | 0.2563 | 0.23942
6377 | 0.1892 | 0.1892 | 0.2584
6378 | 0.0851 | 0.0851 | 0.25392
6379 | 0 | 0 | 0.25782
6380 | 0 | 0 | 0.25281
6381 | 0 | 0 | 0.24556
6382 | 0 | 0 | 0.21821
6383 | 0 | 0 | 0.22045
6384 | 0 | 0 | 0.19254
6385 | 0 | 0 | 0.18919
6386 | 0 | 0 | 0.20537
6387 | 0 | 0 | 0.20761
6388 | 0 | 0 | 0.23104
6389 | 0 | 0 | 0.28628
6390 | 0 | 0 | 0.31753
6391 | 0.028 | 0.028 | 0.33764
6392 | 0.1899 | 0.1899 | 0.32201
6393 | 0.2576 | 0.2576 | 0.30359
6394 | 0.2989 | 0.2989 | 0.293
6395 | 0.3155 | 0.3155 | 0.27234
6396 | 0.3644 | 0.3644 | 0.23215
6397 | 0.6426 | 0.6426 | 0.22211
6398 | 0.475 | 0.475 | 0.22155
6399 | 0.2322 | 0.2322 | 0.20761
6400 | 0.096 | 0.096 | 0.21431
6401 | 0.0496 | 0.0496 | 0.22601
6402 | 0.0048 | 0.0048 | 0.23884
6403 | 0 | 0 | 0.23215
6404 | 0 | 0 | 0.25895
6405 | 0 | 0 | 0.26564
6406 | 0 | 0 | 0.24332
6407 | 0 | 0 | 0.22993
6408 | 0 | 0 | 0.21821
6409 | 0 | 0 | 0.21151
6410 | 0 | 0 | 0.21207
6411 | 0 | 0 | 0.221
6412 | 0 | 0 | 0.26954
6413 | 0 | 0 | 0.34713
6414 | 0 | 0 | 0.39512
6415 | 0.0112 | 0.0112 | 0.37446
6416 | 0.0767 | 0.0767 | 0.33986
6417 | 0.1557 | 0.1557 | 0.28628
6418 | 0.2678 | 0.2678 | 0.24443
6419 | 0.3201 | 0.3201 | 0.22546
6420 | 0.3315 | 0.3315 | 0.20872
6421 | 0.2684 | 0.2684 | 0.21373
6422 | 0.2799 | 0.2799 | 0.20203
6423 | 0.124 | 0.124 | 0.17691
6424 | 0.1263 | 0.1263 | 0.17132
6425 | 0.036 | 0.036 | 0.17467
6426 | 0.004 | 0.004 | 0.1758
6427 | 0 | 0 | 0.21096
6428 | 0 | 0 | 0.20424
6429 | 0 | 0 | 0.20761
6430 | 0 | 0 | 0.20703
6431 | 0 | 0 | 0.19141
6432 | 0 | 0 | 0.17467
6433 | 0 | 0 | 0.17467
6434 | 0 | 0 | 0.17412
6435 | 0 | 0 | 0.17356
6436 | 0 | 0 | 0.19085
6437 | 0 | 0 | 0.23383
6438 | 0 | 0 | 0.23884
6439 | 0.0064 | 0.0064 | 0.23942
6440 | 0.0814 | 0.0814 | 0.24277
6441 | 0.1407 | 0.1407 | 0.24277
6442 | 0.2077 | 0.2077 | 0.23942
6443 | 0.268 | 0.268 | 0.21317
6444 | 0.2738 | 0.2738 | 0.20482
6445 | 0.2786 | 0.2786 | 0.19979
6446 | 0.2515 | 0.2515 | 0.19699
6447 | 0.1647 | 0.1647 | 0.1864
6448 | 0.104 | 0.104 | 0.18695
6449 | 0.0576 | 0.0576 | 0.19141
6450 | 0.0048 | 0.0048 | 0.19923
6451 | 0 | 0 | 0.21151
6452 | 0 | 0 | 0.20817
6453 | 0 | 0 | 0.20927
6454 | 0 | 0 | 0.20369
6455 | 0 | 0 | 0.19141
6456 | 0 | 0 | 0.17857
6457 | 0 | 0 | 0.17857
6458 | 0 | 0 | 0.18026
6459 | 0 | 0 | 0.18806
6460 | 0 | 0 | 0.20983
6461 | 0 | 0 | 0.25112
6462 | 0 | 0 | 0.25002
6463 | 0.0136 | 0.0136 | 0.24891
6464 | 0.1153 | 0.1153 | 0.25505
6465 | 0.2189 | 0.2189 | 0.24946
6466 | 0.2922 | 0.2922 | 0.24277
6467 | 0.3386 | 0.3386 | 0.23884
6468 | 0.3963 | 0.3963 | 0.21987
6469 | 0.3684 | 0.3684 | 0.20872
6470 | 0.335 | 0.335 | 0.19365
6471 | 0.2671 | 0.2671 | 0.18975
6472 | 0.1866 | 0.1866 | 0.20648
6473 | 0.0846 | 0.0846 | 0.20703
6474 | 0.004 | 0.004 | 0.21876
6475 | 0 | 0 | 0.23215
6476 | 0 | 0 | 0.23215
6477 | 0 | 0 | 0.23104
6478 | 0 | 0 | 0.22379
6479 | 0 | 0 | 0.221
6480 | 0 | 0 | 0.21597
6481 | 0 | 0 | 0.2355
6482 | 0 | 0 | 0.23829
6483 | 0 | 0 | 0.2595
6484 | 0 | 0 | 0.29355
6485 | 0 | 0 | 0.33429
6486 | 0 | 0 | 0.40516
6487 | 0.0024 | 0.0024 | 0.4113
6488 | 0.0416 | 0.0416 | 0.3767
6489 | 0.0912 | 0.0912 | 0.32758
6490 | 0.1272 | 0.1272 | 0.2902
6491 | 0.1368 | 0.1368 | 0.2701
6492 | 0.1656 | 0.1656 | 0.27178
6493 | 0.1919 | 0.1919 | 0.24946
6494 | 0.1791 | 0.1791 | 0.24053
6495 | 0.1384 | 0.1384 | 0.24443
6496 | 0.1072 | 0.1072 | 0.24219
6497 | 0.0608 | 0.0608 | 0.23884
6498 | 0.0072 | 0.0072 | 0.23998
6499 | 0 | 0 | 0.25336
6500 | 0 | 0 | 0.2595
6501 | 0 | 0 | 0.25671
6502 | 0 | 0 | 0.2584
6503 | 0 | 0 | 0.21821
6504 | 0 | 0 | 0.21431
6505 | 0 | 0 | 0.21317
6506 | 0 | 0 | 0.22825
6507 | 0 | 0 | 0.25168
6508 | 0 | 0 | 0.2902
6509 | 0 | 0 | 0.36162
6510 | 0 | 0 | 0.39678
6511 | 0.0104 | 0.0104 | 0.39623
6512 | 0.1335 | 0.1335 | 0.37894
6513 | 0.2599 | 0.2599 | 0.31587
6514 | 0.368 | 0.368 | 0.27903
6515 | 0.4485 | 0.4485 | 0.27345
6516 | 0.4865 | 0.4865 | 0.25057
6517 | 0.502 | 0.502 | 0.24277
6518 | 0.4641 | 0.4641 | 0.23663
6519 | 0.3876 | 0.3876 | 0.24277
6520 | 0.2803 | 0.2803 | 0.22714
6521 | 0.1548 | 0.1548 | 0.23328
6522 | 0.02 | 0.02 | 0.24778
6523 | 0 | 0 | 0.26174
6524 | 0 | 0 | 0.2623
6525 | 0 | 0 | 0.26061
6526 | 0 | 0 | 0.25168
6527 | 0 | 0 | 0.22546
6528 | 0 | 0 | 0.21373
6529 | 0 | 0 | 0.21765
6530 | 0 | 0 | 0.21151
6531 | 0 | 0 | 0.24053
6532 | 0 | 0 | 0.28573
6533 | 0 | 0 | 0.35717
6534 | 0 | 0 | 0.39623
6535 | 0.0032 | 0.0032 | 0.40627
6536 | 0.0272 | 0.0272 | 0.39623
6537 | 0.0496 | 0.0496 | 0.33986
6538 | 0.0768 | 0.0768 | 0.29187
6539 | 0.0872 | 0.0872 | 0.27903
6540 | 0.0952 | 0.0952 | 0.26564
6541 | 0.0952 | 0.0952 | 0.26285
6542 | 0.0752 | 0.0752 | 0.26061
6543 | 0.0584 | 0.0584 | 0.25002
6544 | 0.0448 | 0.0448 | 0.23383
6545 | 0.0248 | 0.0248 | 0.22825
6546 | 0.0032 | 0.0032 | 0.25002
6547 | 0 | 0 | 0.27848
6548 | 0 | 0 | 0.28741
6549 | 0 | 0 | 0.293
6550 | 0 | 0 | 0.27513
6551 | 0 | 0 | 0.2355
6552 | 0 | 0 | 0.23718
6553 | 0 | 0 | 0.24778
6554 | 0 | 0 | 0.25226
6555 | 0 | 0 | 0.29911
6556 | 0 | 0 | 0.34489
6557 | 0 | 0 | 0.41631
6558 | 0 | 0 | 0.42693
6559 | 0.0024 | 0.0024 | 0.43418
6560 | 0.0805 | 0.0805 | 0.43083
6561 | 0.1946 | 0.1946 | 0.38173
6562 | 0.2725 | 0.2725 | 0.32871
6563 | 0.3455 | 0.3455 | 0.28628
6564 | 0.3258 | 0.3258 | 0.27513
6565 | 0.3274 | 0.3274 | 0.24498
6566 | 0.3425 | 0.3425 | 0.2327
6567 | 0.2519 | 0.2519 | 0.23049
6568 | 0.1957 | 0.1957 | 0.21431
6569 | 0.0846 | 0.0846 | 0.22155
6570 | 0.0032 | 0.0032 | 0.22435
6571 | 0 | 0 | 0.25671
6572 | 0 | 0 | 0.26899
6573 | 0 | 0 | 0.26954
6574 | 0 | 0 | 0.26061
6575 | 0 | 0 | 0.24164
6576 | 0 | 0 | 0.21096
6577 | 0 | 0 | 0.23104
6578 | 0 | 0 | 0.24833
6579 | 0 | 0 | 0.23884
6580 | 0 | 0 | 0.29911
6581 | 0 | 0 | 0.40126
6582 | 0 | 0 | 0.42134
6583 | 0.0072 | 0.0072 | 0.42524
6584 | 0.0821 | 0.0821 | 0.40013
6585 | 0.1643 | 0.1643 | 0.3421
6586 | 0.2361 | 0.2361 | 0.3086
6587 | 0.28 | 0.28 | 0.26675
6588 | 0.2476 | 0.2476 | 0.2355
6589 | 0.2158 | 0.2158 | 0.22155
6590 | 0.2285 | 0.2285 | 0.21096
6591 | 0.1711 | 0.1711 | 0.20537
6592 | 0.1223 | 0.1223 | 0.17802
6593 | 0.0703 | 0.0703 | 0.18806
6594 | 0.0032 | 0.0032 | 0.20147
6595 | 0 | 0 | 0.23383
6596 | 0 | 0 | 0.25336
6597 | 0 | 0 | 0.24277
6598 | 0 | 0 | 0.23718
6599 | 0 | 0 | 0.221
6600 | 0 | 0 | 0.21876
6601 | 0 | 0 | 0.21987
6602 | 0 | 0 | 0.21431
6603 | 0 | 0 | 0.23884
6604 | 0 | 0 | 0.25336
6605 | 0 | 0 | 0.29355
6606 | 0 | 0 | 0.30415
6607 | 0.0016 | 0.0016 | 0.29242
6608 | 0.0536 | 0.0536 | 0.29242
6609 | 0.1358 | 0.1358 | 0.26899
6610 | 0.1885 | 0.1885 | 0.25447
6611 | 0.2086 | 0.2086 | 0.2316
6612 | 0.2808 | 0.2808 | 0.19813
6613 | 0.2879 | 0.2879 | 0.18695
6614 | 0.3113 | 0.3113 | 0.1825
6615 | 0.2123 | 0.2123 | 0.17022
6616 | 0.1437 | 0.1437 | 0.16742
6617 | 0.1059 | 0.1059 | 0.16853
6618 | 0.0104 | 0.0104 | 0.18584
6619 | 0 | 0 | 0.21262
6620 | 0 | 0 | 0.22322
6621 | 0 | 0 | 0.22045
6622 | 0 | 0 | 0.22435
6623 | 0 | 0 | 0.20817
6624 | 0 | 0 | 0.20648
6625 | 0 | 0 | 0.19254
6626 | 0 | 0 | 0.19254
6627 | 0 | 0 | 0.20424
6628 | 0 | 0 | 0.21541
6629 | 0 | 0 | 0.26174
6630 | 0 | 0 | 0.26174
6631 | 0.0016 | 0.0016 | 0.25336
6632 | 0.016 | 0.016 | 0.25726
6633 | 0.0888 | 0.0888 | 0.26454
6634 | 0.112 | 0.112 | 0.2623
6635 | 0.2892 | 0.2892 | 0.27792
6636 | 0.3279 | 0.3279 | 0.28517
6637 | 0.1807 | 0.1807 | 0.29521
6638 | 0.1504 | 0.1504 | 0.25447
6639 | 0.209 | 0.209 | 0.23607
6640 | 0.2512 | 0.2512 | 0.22825
6641 | 0.1518 | 0.1518 | 0.24778
6642 | 0.0248 | 0.0248 | 0.25782
6643 | 0 | 0 | 0.26117
6644 | 0 | 0 | 0.27624
6645 | 0 | 0 | 0.28797
6646 | 0 | 0 | 0.27959
6647 | 0 | 0 | 0.26174
6648 | 0 | 0 | 0.25002
6649 | 0 | 0 | 0.26117
6650 | 0 | 0 | 0.27848
6651 | 0 | 0 | 0.28686
6652 | 0 | 0 | 0.32871
6653 | 0 | 0 | 0.40292
6654 | 0 | 0 | 0.42748
6655 | 0.0016 | 0.0016 | 0.43418
6656 | 0.0623 | 0.0623 | 0.43641
6657 | 0.1159 | 0.1159 | 0.39177
6658 | 0.224 | 0.224 | 0.31587
6659 | 0.2886 | 0.2886 | 0.25392
6660 | 0.2839 | 0.2839 | 0.22155
6661 | 0.3225 | 0.3225 | 0.20761
6662 | 0.2895 | 0.2895 | 0.20089
6663 | 0.2154 | 0.2154 | 0.19533
6664 | 0.1397 | 0.1397 | 0.19365
6665 | 0.0702 | 0.0702 | 0.19533
6666 | 0.0016 | 0.0016 | 0.20761
6667 | 0 | 0 | 0.2171
6668 | 0 | 0 | 0.21652
6669 | 0 | 0 | 0.21317
6670 | 0 | 0 | 0.1903
6671 | 0 | 0 | 0.17356
6672 | 0 | 0 | 0.17243
6673 | 0 | 0 | 0.17691
6674 | 0 | 0 | 0.18416
6675 | 0 | 0 | 0.18529
6676 | 0 | 0 | 0.21038
6677 | 0 | 0 | 0.27065
6678 | 0 | 0 | 0.29466
6679 | 0.0032 | 0.0032 | 0.29242
6680 | 0.0662 | 0.0662 | 0.28628
6681 | 0.1672 | 0.1672 | 0.25002
6682 | 0.2779 | 0.2779 | 0.21652
6683 | 0.2315 | 0.2315 | 0.19644
6684 | 0.2429 | 0.2429 | 0.17356
6685 | 0.3137 | 0.3137 | 0.1596
6686 | 0.3135 | 0.3135 | 0.16239
6687 | 0.3333 | 0.3333 | 0.1529
6688 | 0.2395 | 0.2395 | 0.15124
6689 | 0.1073 | 0.1073 | 0.15235
6690 | 0.0016 | 0.0016 | 0.22601
6691 | 0 | 0 | 0.22322
6692 | 0 | 0 | 0.20761
6693 | 0 | 0 | 0.20817
6694 | 0 | 0 | 0.19923
6695 | 0 | 0 | 0.17132
6696 | 0 | 0 | 0.16463
6697 | 0 | 0 | 0.1596
6698 | 0 | 0 | 0.16239
6699 | 0 | 0 | 0.16239
6700 | 0 | 0 | 0.19979
6701 | 0 | 0 | 0.24498
6702 | 0 | 0 | 0.27123
6703 | 0.004 | 0.004 | 0.27402
6704 | 0.0432 | 0.0432 | 0.27234
6705 | 0.0576 | 0.0576 | 0.25447
6706 | 0.0624 | 0.0624 | 0.24164
6707 | 0.0456 | 0.0456 | 0.23104
6708 | 0.044 | 0.044 | 0.22211
6709 | 0.0544 | 0.0544 | 0.23439
6710 | 0.3944 | 0.3944 | 0.24946
6711 | 0.2912 | 0.2912 | 0.23215
6712 | 0.175 | 0.175 | 0.23774
6713 | 0.1002 | 0.1002 | 0.2249
6714 | 0.0016 | 0.0016 | 0.22379
6715 | 0 | 0 | 0.23718
6716 | 0 | 0 | 0.23104
6717 | 0 | 0 | 0.21597
6718 | 0 | 0 | 0.20872
6719 | 0 | 0 | 0.19085
6720 | 0 | 0 | 0.17243
6721 | 0 | 0 | 0.17243
6722 | 0 | 0 | 0.17802
6723 | 0 | 0 | 0.1942
6724 | 0 | 0 | 0.21876
6725 | 0 | 0 | 0.27737
6726 | 0 | 0 | 0.30973
6727 | 0.0016 | 0.0016 | 0.30583
6728 | 0.052 | 0.052 | 0.3086
6729 | 0.1048 | 0.1048 | 0.28406
6730 | 0.1503 | 0.1503 | 0.27402
6731 | 0.1791 | 0.1791 | 0.24053
6732 | 0.1815 | 0.1815 | 0.21932
6733 | 0.1815 | 0.1815 | 0.23942
6734 | 0.1751 | 0.1751 | 0.23104
6735 | 0.1336 | 0.1336 | 0.2249
6736 | 0.0848 | 0.0848 | 0.221
6737 | 0.0424 | 0.0424 | 0.23383
6738 | 0.0016 | 0.0016 | 0.23942
6739 | 0 | 0 | 0.25726
6740 | 0 | 0 | 0.22379
6741 | 0 | 0 | 0.23383
6742 | 0 | 0 | 0.21821
6743 | 0 | 0 | 0.19533
6744 | 0 | 0 | 0.18361
6745 | 0 | 0 | 0.1797
6746 | 0 | 0 | 0.18416
6747 | 0 | 0 | 0.20369
6748 | 0 | 0 | 0.23884
6749 | 0 | 0 | 0.28852
6750 | 0 | 0 | 0.32088
6751 | 0.0024 | 0.0024 | 0.32201
6752 | 0.0915 | 0.0915 | 0.32312
6753 | 0.1998 | 0.1998 | 0.29242
6754 | 0.2991 | 0.2991 | 0.27234
6755 | 0.3843 | 0.3843 | 0.24164
6756 | 0.4229 | 0.4229 | 0.22659
6757 | 0.423 | 0.423 | 0.21876
6758 | 0.3768 | 0.3768 | 0.22322
6759 | 0.2815 | 0.2815 | 0.20817
6760 | 0.1996 | 0.1996 | 0.20424
6761 | 0.0954 | 0.0954 | 0.20703
6762 | 0.0048 | 0.0048 | 0.21486
6763 | 0 | 0 | 0.23494
6764 | 0 | 0 | 0.25336
6765 | 0 | 0 | 0.25726
6766 | 0 | 0 | 0.24722
6767 | 0 | 0 | 0.23774
6768 | 0 | 0 | 0.21373
6769 | 0 | 0 | 0.21652
6770 | 0 | 0 | 0.22379
6771 | 0 | 0 | 0.2355
6772 | 0 | 0 | 0.26564
6773 | 0 | 0 | 0.27123
6774 | 0 | 0 | 0.30973
6775 | 0.0024 | 0.0024 | 0.32312
6776 | 0.0892 | 0.0892 | 0.31308
6777 | 0.2028 | 0.2028 | 0.31753
6778 | 0.2992 | 0.2992 | 0.31139
6779 | 0.3642 | 0.3642 | 0.29745
6780 | 0.4058 | 0.4058 | 0.28628
6781 | 0.4198 | 0.4198 | 0.27679
6782 | 0.3872 | 0.3872 | 0.27402
6783 | 0.3153 | 0.3153 | 0.26675
6784 | 0.2127 | 0.2127 | 0.27737
6785 | 0.1018 | 0.1018 | 0.27848
6786 | 0.0048 | 0.0048 | 0.29076
6787 | 0 | 0 | 0.27848
6788 | 0 | 0 | 0.28072
6789 | 0 | 0 | 0.27624
6790 | 0 | 0 | 0.26285
6791 | 0 | 0 | 0.25726
6792 | 0 | 0 | 0.2249
6793 | 0 | 0 | 0.24108
6794 | 0 | 0 | 0.23383
6795 | 0 | 0 | 0.24388
6796 | 0 | 0 | 0.27234
6797 | 0 | 0 | 0.28852
6798 | 0 | 0 | 0.32758
6799 | 0.0008 | 0.0008 | 0.34265
6800 | 0.074 | 0.074 | 0.32871
6801 | 0.1599 | 0.1599 | 0.3421
6802 | 0.2901 | 0.2901 | 0.3393
6803 | 0.3709 | 0.3709 | 0.30749
6804 | 0.3956 | 0.3956 | 0.30025
6805 | 0.3795 | 0.3795 | 0.29969
6806 | 0.3394 | 0.3394 | 0.29911
6807 | 0.2689 | 0.2689 | 0.2584
6808 | 0.1854 | 0.1854 | 0.28907
6809 | 0.0921 | 0.0921 | 0.30415
6810 | 0.0032 | 0.0032 | 0.33596
6811 | 0 | 0 | 0.36721
6812 | 0 | 0 | 0.35828
6813 | 0 | 0 | 0.35604
6814 | 0 | 0 | 0.36887
6815 | 0 | 0 | 0.3086
6816 | 0 | 0 | 0.32257
6817 | 0 | 0 | 0.35048
6818 | 0 | 0 | 0.3315
6819 | 0 | 0 | 0.38339
6820 | 0 | 0 | 0.43528
6821 | 0 | 0 | 0.4805
6822 | 0 | 0 | 0.55361
6823 | 0.0008 | 0.0008 | 0.59322
6824 | 0.0144 | 0.0144 | 0.58987
6825 | 0.0352 | 0.0352 | 0.51732
6826 | 0.0544 | 0.0544 | 0.41631
6827 | 0.0736 | 0.0736 | 0.3421
6828 | 0.0832 | 0.0832 | 0.32982
6829 | 0.0832 | 0.0832 | 0.32815
6830 | 0.072 | 0.072 | 0.32088
6831 | 0.0568 | 0.0568 | 0.29969
6832 | 0.036 | 0.036 | 0.2969
6833 | 0.0152 | 0.0152 | 0.32088
6834 | 0.0008 | 0.0008 | 0.38173
6835 | 0 | 0 | 0.39177
6836 | 0 | 0 | 0.42023
6837 | 0 | 0 | 0.40292
6838 | 0 | 0 | 0.35493
6839 | 0 | 0 | 0.30973
6840 | 0 | 0 | 0.30973
6841 | 0 | 0 | 0.31753
6842 | 0 | 0 | 0.30525
6843 | 0 | 0 | 0.3354
6844 | 0 | 0 | 0.35493
6845 | 0 | 0 | 0.4258
6846 | 0 | 0 | 0.52125
6847 | 0.0008 | 0.0008 | 0.50059
6848 | 0.0136 | 0.0136 | 0.48441
6849 | 0.0312 | 0.0312 | 0.46319
6850 | 0.0448 | 0.0448 | 0.4487
6851 | 0.0512 | 0.0512 | 0.39399
6852 | 0.0576 | 0.0576 | 0.36887
6853 | 0.0624 | 0.0624 | 0.3432
6854 | 0.3342 | 0.3342 | 0.3767
6855 | 0.2771 | 0.2771 | 0.3432
6856 | 0.1768 | 0.1768 | 0.35158
6857 | 0.0722 | 0.0722 | 0.37501
6858 | 0.0008 | 0.0008 | 0.38619
6859 | 0 | 0 | 0.39791
6860 | 0 | 0 | 0.40851
6861 | 0 | 0 | 0.37614
6862 | 0 | 0 | 0.36776
6863 | 0 | 0 | 0.33485
6864 | 0 | 0 | 0.3008
6865 | 0 | 0 | 0.33596
6866 | 0 | 0 | 0.33205
6867 | 0 | 0 | 0.32758
6868 | 0 | 0 | 0.35327
6869 | 0 | 0 | 0.44087
6870 | 0 | 0 | 0.55416
6871 | 0.0016 | 0.0016 | 0.55862
6872 | 0.0853 | 0.0853 | 0.48999
6873 | 0.1993 | 0.1993 | 0.4576
6874 | 0.2972 | 0.2972 | 0.43641
6875 | 0.3683 | 0.3683 | 0.4498
6876 | 0.3993 | 0.3993 | 0.41241
6877 | 0.4016 | 0.4016 | 0.39678
6878 | 0.3598 | 0.3598 | 0.36218
6879 | 0.291 | 0.291 | 0.34768
6880 | 0.1837 | 0.1837 | 0.3661
6881 | 0.0752 | 0.0752 | 0.39233
6882 | 0.0008 | 0.0008 | 0.43921
6883 | 0 | 0 | 0.4191
6884 | 0 | 0 | 0.40292
6885 | 0 | 0 | 0.40071
6886 | 0 | 0 | 0.35103
6887 | 0 | 0 | 0.32312
6888 | 0 | 0 | 0.32423
6889 | 0 | 0 | 0.33316
6890 | 0 | 0 | 0.3354
6891 | 0 | 0 | 0.35883
6892 | 0 | 0 | 0.40795
6893 | 0 | 0 | 0.47547
6894 | 0 | 0 | 0.54913
6895 | 0.0016 | 0.0016 | 0.58653
6896 | 0.0888 | 0.0888 | 0.57704
6897 | 0.2046 | 0.2046 | 0.55696
6898 | 0.3134 | 0.3134 | 0.54692
6899 | 0.3907 | 0.3907 | 0.52291
6900 | 0.4294 | 0.4294 | 0.5257
6901 | 0.4301 | 0.4301 | 0.51845
6902 | 0.3938 | 0.3938 | 0.51342
6903 | 0.3142 | 0.3142 | 0.52011
6904 | 0.2046 | 0.2046 | 0.52291
6905 | 0.0866 | 0.0866 | 0.52067
6906 | 0.0008 | 0.0008 | 0.50449
6907 | 0 | 0 | 0.48217
6908 | 0 | 0 | 0.41409
6909 | 0 | 0 | 0.43697
6910 | 0 | 0 | 0.38173
6911 | 0 | 0 | 0.36218
6912 | 0 | 0 | 0.36721
6913 | 0 | 0 | 0.39791
6914 | 0 | 0 | 0.39064
6915 | 0 | 0 | 0.40237
6916 | 0 | 0 | 0.42972
6917 | 0 | 0 | 0.46878
6918 | 0 | 0 | 0.57648
6919 | 0.0008 | 0.0008 | 0.59601
6920 | 0.049 | 0.049 | 0.58877
6921 | 0.1284 | 0.1284 | 0.56141
6922 | 0.1851 | 0.1851 | 0.5592
6923 | 0.233 | 0.233 | 0.5603
6924 | 0.2467 | 0.2467 | 0.54913
6925 | 0.2562 | 0.2562 | 0.50338
6926 | 0.2243 | 0.2243 | 0.49055
6927 | 0.1859 | 0.1859 | 0.49835
6928 | 0.1157 | 0.1157 | 0.48551
6929 | 0.0525 | 0.0525 | 0.48775
6930 | 0.0008 | 0.0008 | 0.495
6931 | 0 | 0 | 0.49669
6932 | 0 | 0 | 0.48217
6933 | 0 | 0 | 0.4576
6934 | 0 | 0 | 0.42303
6935 | 0 | 0 | 0.38785
6936 | 0 | 0 | 0.37894
6937 | 0 | 0 | 0.37111
6938 | 0 | 0 | 0.38173
6939 | 0 | 0 | 0.39122
6940 | 0 | 0 | 0.42693
6941 | 0 | 0 | 0.46989
6942 | 0 | 0 | 0.4911
6943 | 0.0008 | 0.0008 | 0.50897
6944 | 0.0376 | 0.0376 | 0.52905
6945 | 0.0544 | 0.0544 | 0.51677
6946 | 0.0976 | 0.0976 | 0.48607
6947 | 0.1774 | 0.1774 | 0.45426
6948 | 0.2773 | 0.2773 | 0.44087
6949 | 0.3507 | 0.3507 | 0.41075
6950 | 0.2661 | 0.2661 | 0.40071
6951 | 0.2117 | 0.2117 | 0.42189
6952 | 0.2226 | 0.2226 | 0.44477
6953 | 0.0912 | 0.0912 | 0.45149
6954 | 0.0024 | 0.0024 | 0.4872
6955 | 0 | 0 | 0.47046
6956 | 0 | 0 | 0.46208
6957 | 0 | 0 | 0.42413
6958 | 0 | 0 | 0.41575
6959 | 0 | 0 | 0.37614
6960 | 0 | 0 | 0.36497
6961 | 0 | 0 | 0.35717
6962 | 0 | 0 | 0.36721
6963 | 0 | 0 | 0.36832
6964 | 0 | 0 | 0.38898
6965 | 0 | 0 | 0.44032
6966 | 0 | 0 | 0.46319
6967 | 0 | 0 | 0.46153
6968 | 0.0104 | 0.0104 | 0.46098
6969 | 0.016 | 0.016 | 0.46822
6970 | 0.076 | 0.076 | 0.46598
6971 | 0.108 | 0.108 | 0.4258
6972 | 0.1759 | 0.1759 | 0.43194
6973 | 0.2172 | 0.2172 | 0.46098
6974 | 0.1775 | 0.1775 | 0.45484
6975 | 0.1596 | 0.1596 | 0.44646
6976 | 0.1235 | 0.1235 | 0.44701
6977 | 0.0567 | 0.0567 | 0.4459
6978 | 0.0008 | 0.0008 | 0.46989
6979 | 0 | 0 | 0.47995
6980 | 0 | 0 | 0.46878
6981 | 0 | 0 | 0.44422
6982 | 0 | 0 | 0.40461
6983 | 0 | 0 | 0.35493
6984 | 0 | 0 | 0.35382
6985 | 0 | 0 | 0.3767
6986 | 0 | 0 | 0.38508
6987 | 0 | 0 | 0.4113
6988 | 0 | 0 | 0.44756
6989 | 0 | 0 | 0.52681
6990 | 0 | 0 | 0.58877
6991 | 0 | 0 | 0.59491
6992 | 0.0362 | 0.0362 | 0.60049
6993 | 0.0168 | 0.0168 | 0.55862
6994 | 0.0808 | 0.0808 | 0.54357
6995 | 0.0832 | 0.0832 | 0.50504
6996 | 0.1344 | 0.1344 | 0.48385
6997 | 0.3476 | 0.3476 | 0.46878
6998 | 0.2727 | 0.2727 | 0.4537
6999 | 0.1699 | 0.1699 | 0.47658
7000 | 0.1258 | 0.1258 | 0.47323
7001 | 0.0264 | 0.0264 | 0.47716
7002 | 0 | 0 | 0.47603
7003 | 0 | 0 | 0.48999
7004 | 0 | 0 | 0.48607
7005 | 0 | 0 | 0.47492
7006 | 0 | 0 | 0.45594
7007 | 0 | 0 | 0.40682
7008 | 0 | 0 | 0.41465
7009 | 0 | 0 | 0.41689
7010 | 0 | 0 | 0.43307
7011 | 0 | 0 | 0.44142
7012 | 0 | 0 | 0.47937
7013 | 0 | 0 | 0.58932
7014 | 0 | 0 | 0.70317
7015 | 0.0008 | 0.0008 | 0.72438
7016 | 0.0248 | 0.0248 | 0.71879
7017 | 0.0728 | 0.0728 | 0.6401
7018 | 0.104 | 0.104 | 0.63062
7019 | 0.1352 | 0.1352 | 0.63062
7020 | 0.1144 | 0.1144 | 0.63062
7021 | 0.144 | 0.144 | 0.63062
7022 | 0.1455 | 0.1455 | 0.63062
7023 | 0.1072 | 0.1072 | 0.54412
7024 | 0.1029 | 0.1029 | 0.44756
7025 | 0.0499 | 0.0499 | 0.46933
7026 | 0.0008 | 0.0008 | 0.45929
7027 | 0 | 0 | 0.46598
7028 | 0 | 0 | 0.44366
7029 | 0 | 0 | 0.43752
7030 | 0 | 0 | 0.39791
7031 | 0 | 0 | 0.35604
7032 | 0 | 0 | 0.34154
7033 | 0 | 0 | 0.37
7034 | 0 | 0 | 0.36218
7035 | 0 | 0 | 0.37
7036 | 0 | 0 | 0.42023
7037 | 0 | 0 | 0.49445
7038 | 0 | 0 | 0.60326
7039 | 0 | 0 | 0.58932
7040 | 0.0525 | 0.0525 | 0.58542
7041 | 0.1406 | 0.1406 | 0.57145
7042 | 0.2137 | 0.2137 | 0.54636
7043 | 0.2725 | 0.2725 | 0.51511
7044 | 0.2996 | 0.2996 | 0.495
7045 | 0.3057 | 0.3057 | 0.42245
7046 | 0.2647 | 0.2647 | 0.41855
7047 | 0.2097 | 0.2097 | 0.4258
7048 | 0.1279 | 0.1279 | 0.41019
7049 | 0.0479 | 0.0479 | 0.42972
7050 | 0 | 0 | 0.44256
7051 | 0 | 0 | 0.46098
7052 | 0 | 0 | 0.47102
7053 | 0 | 0 | 0.4487
7054 | 0 | 0 | 0.40571
7055 | 0 | 0 | 0.33706
7056 | 0 | 0 | 0.33596
7057 | 0 | 0 | 0.33205
7058 | 0 | 0 | 0.33706
7059 | 0 | 0 | 0.35662
7060 | 0 | 0 | 0.42303
7061 | 0 | 0 | 0.48441
7062 | 0 | 0 | 0.56868
7063 | 0 | 0 | 0.56534
7064 | 0.0559 | 0.0559 | 0.53964
7065 | 0.1476 | 0.1476 | 0.4911
7066 | 0.2355 | 0.2355 | 0.44925
7067 | 0.2997 | 0.2997 | 0.41019
7068 | 0.333 | 0.333 | 0.39009
7069 | 0.3227 | 0.3227 | 0.38339
7070 | 0.2958 | 0.2958 | 0.3739
7071 | 0.2315 | 0.2315 | 0.3739
7072 | 0.1419 | 0.1419 | 0.38339
7073 | 0.054 | 0.054 | 0.38898
7074 | 0 | 0 | 0.40013
7075 | 0 | 0 | 0.39623
7076 | 0 | 0 | 0.40126
7077 | 0 | 0 | 0.35996
7078 | 0 | 0 | 0.3382
7079 | 0 | 0 | 0.29856
7080 | 0 | 0 | 0.28628
7081 | 0 | 0 | 0.28628
7082 | 0 | 0 | 0.29745
7083 | 0 | 0 | 0.31698
7084 | 0 | 0 | 0.34824
7085 | 0 | 0 | 0.44366
7086 | 0 | 0 | 0.48441
7087 | 0 | 0 | 0.47212
7088 | 0.0056 | 0.0056 | 0.47771
7089 | 0.0152 | 0.0152 | 0.43641
7090 | 0.0248 | 0.0248 | 0.4191
7091 | 0.032 | 0.032 | 0.41075
7092 | 0.0352 | 0.0352 | 0.38563
7093 | 0.0352 | 0.0352 | 0.36887
7094 | 0.2882 | 0.2882 | 0.32312
7095 | 0.2221 | 0.2221 | 0.32591
7096 | 0.1341 | 0.1341 | 0.34489
7097 | 0.0488 | 0.0488 | 0.39678
7098 | 0 | 0 | 0.41019
7099 | 0 | 0 | 0.40405
7100 | 0 | 0 | 0.35604
7101 | 0 | 0 | 0.34934
7102 | 0 | 0 | 0.33429
7103 | 0 | 0 | 0.31474
7104 | 0 | 0 | 0.33764
7105 | 0 | 0 | 0.33764
7106 | 0 | 0 | 0.3382
7107 | 0 | 0 | 0.35382
7108 | 0 | 0 | 0.36553
7109 | 0 | 0 | 0.41465
7110 | 0 | 0 | 0.43697
7111 | 0 | 0 | 0.44256
7112 | 0.0128 | 0.0128 | 0.45484
7113 | 0.0496 | 0.0496 | 0.43976
7114 | 0.1064 | 0.1064 | 0.41575
7115 | 0.1813 | 0.1813 | 0.38004
7116 | 0.2504 | 0.2504 | 0.35048
7117 | 0.2512 | 0.2512 | 0.29411
7118 | 0.2264 | 0.2264 | 0.28907
7119 | 0.2011 | 0.2011 | 0.28127
7120 | 0.1593 | 0.1593 | 0.26675
7121 | 0.0703 | 0.0703 | 0.27737
7122 | 0 | 0 | 0.32368
7123 | 0 | 0 | 0.33429
7124 | 0 | 0 | 0.34655
7125 | 0 | 0 | 0.33764
7126 | 0 | 0 | 0.32871
7127 | 0 | 0 | 0.30304
7128 | 0 | 0 | 0.28462
7129 | 0 | 0 | 0.3008
7130 | 0 | 0 | 0.3047
7131 | 0 | 0 | 0.29969
7132 | 0 | 0 | 0.32033
7133 | 0 | 0 | 0.34879
7134 | 0 | 0 | 0.3806
7135 | 0 | 0 | 0.38729
7136 | 0.0088 | 0.0088 | 0.39009
7137 | 0.0352 | 0.0352 | 0.36832
7138 | 0.0464 | 0.0464 | 0.34934
7139 | 0.0296 | 0.0296 | 0.36497
7140 | 0.0352 | 0.0352 | 0.3393
7141 | 0.0424 | 0.0424 | 0.31474
7142 | 0.3189 | 0.3189 | 0.31419
7143 | 0.2335 | 0.2335 | 0.30973
7144 | 0.1519 | 0.1519 | 0.31474
7145 | 0.062 | 0.062 | 0.32144
7146 | 0 | 0 | 0.33986
7147 | 0 | 0 | 0.34378
7148 | 0 | 0 | 0.35438
7149 | 0 | 0 | 0.36276
7150 | 0 | 0 | 0.34655
7151 | 0 | 0 | 0.3421
7152 | 0 | 0 | 0.31084
7153 | 0 | 0 | 0.32201
7154 | 0 | 0 | 0.32033
7155 | 0 | 0 | 0.33372
7156 | 0 | 0 | 0.35382
7157 | 0 | 0 | 0.37614
7158 | 0 | 0 | 0.45204
7159 | 0 | 0 | 0.5335
7160 | 0.0495 | 0.0495 | 0.54133
7161 | 0.0656 | 0.0656 | 0.48775
7162 | 0.1839 | 0.1839 | 0.46319
7163 | 0.2472 | 0.2472 | 0.42748
7164 | 0.2248 | 0.2248 | 0.40405
7165 | 0.0912 | 0.0912 | 0.37949
7166 | 0.3607 | 0.3607 | 0.38508
7167 | 0.214 | 0.214 | 0.39678
7168 | 0.0384 | 0.0384 | 0.39177
7169 | 0.008 | 0.008 | 0.37894
7170 | 0 | 0 | 0.40347
7171 | 0 | 0 | 0.42245
7172 | 0 | 0 | 0.42413
7173 | 0 | 0 | 0.42358
7174 | 0 | 0 | 0.4152
7175 | 0 | 0 | 0.38674
7176 | 0 | 0 | 0.36442
7177 | 0 | 0 | 0.35604
7178 | 0 | 0 | 0.34824
7179 | 0 | 0 | 0.35493
7180 | 0 | 0 | 0.35996
7181 | 0 | 0 | 0.39233
7182 | 0 | 0 | 0.4872
7183 | 0 | 0 | 0.5296
7184 | 0.0064 | 0.0064 | 0.54971
7185 | 0.0144 | 0.0144 | 0.48664
7186 | 0.0432 | 0.0432 | 0.47102
7187 | 0.0424 | 0.0424 | 0.44646
7188 | 0.0368 | 0.0368 | 0.4604
7189 | 0.0616 | 0.0616 | 0.43976
7190 | 0.3052 | 0.3052 | 0.45929
7191 | 0.2326 | 0.2326 | 0.44646
7192 | 0.139 | 0.139 | 0.44422
7193 | 0.0216 | 0.0216 | 0.43752
7194 | 0 | 0 | 0.43697
7195 | 0 | 0 | 0.43251
7196 | 0 | 0 | 0.42524
7197 | 0 | 0 | 0.41744
7198 | 0 | 0 | 0.41744
7199 | 0 | 0 | 0.36276
7200 | 0 | 0 | 0.33429
7201 | 0 | 0 | 0.31253
7202 | 0 | 0 | 0.32368
7203 | 0 | 0 | 0.32312
7204 | 0 | 0 | 0.36276
7205 | 0 | 0 | 0.41241
7206 | 0 | 0 | 0.48272
7207 | 0 | 0 | 0.53408
7208 | 0.012 | 0.012 | 0.54858
7209 | 0.0528 | 0.0528 | 0.52905
7210 | 0.1088 | 0.1088 | 0.49669
7211 | 0.1574 | 0.1574 | 0.46989
7212 | 0.3018 | 0.3018 | 0.44477
7213 | 0.4087 | 0.4087 | 0.42524
7214 | 0.1787 | 0.1787 | 0.41185
7215 | 0.064 | 0.064 | 0.40292
7216 | 0.0112 | 0.0112 | 0.38173
7217 | 0.0032 | 0.0032 | 0.41075
7218 | 0 | 0 | 0.44032
7219 | 0 | 0 | 0.43641
7220 | 0 | 0 | 0.44925
7221 | 0 | 0 | 0.42023
7222 | 0 | 0 | 0.41241
7223 | 0 | 0 | 0.38173
7224 | 0 | 0 | 0.33706
7225 | 0 | 0 | 0.3382
7226 | 0 | 0 | 0.32926
7227 | 0 | 0 | 0.32368
7228 | 0 | 0 | 0.3432
7229 | 0 | 0 | 0.38173
7230 | 0 | 0 | 0.43921
7231 | 0 | 0 | 0.48441
7232 | 0.0192 | 0.0192 | 0.50059
7233 | 0.0624 | 0.0624 | 0.47547
7234 | 0.1072 | 0.1072 | 0.44032
7235 | 0.1495 | 0.1495 | 0.43641
7236 | 0.1527 | 0.1527 | 0.43307
7237 | 0.1551 | 0.1551 | 0.42917
7238 | 0.1519 | 0.1519 | 0.4113
7239 | 0.108 | 0.108 | 0.40627
7240 | 0.0544 | 0.0544 | 0.4074
7241 | 0.0032 | 0.0032 | 0.39623
7242 | 0 | 0 | 0.41465
7243 | 0 | 0 | 0.40627
7244 | 0 | 0 | 0.40347
7245 | 0 | 0 | 0.38508
7246 | 0 | 0 | 0.37446
7247 | 0 | 0 | 0.34544
7248 | 0 | 0 | 0.30918
7249 | 0 | 0 | 0.30304
7250 | 0 | 0 | 0.29801
7251 | 0 | 0 | 0.30805
7252 | 0 | 0 | 0.3315
7253 | 0 | 0 | 0.37836
7254 | 0 | 0 | 0.4526
7255 | 0 | 0 | 0.49892
7256 | 0.0411 | 0.0411 | 0.51287
7257 | 0.1253 | 0.1253 | 0.51231
7258 | 0.228 | 0.228 | 0.47716
7259 | 0.3091 | 0.3091 | 0.43138
7260 | 0.3627 | 0.3627 | 0.43921
7261 | 0.3336 | 0.3336 | 0.4152
7262 | 0.2933 | 0.2933 | 0.4113
7263 | 0.22 | 0.22 | 0.40961
7264 | 0.1374 | 0.1374 | 0.40627
7265 | 0.0208 | 0.0208 | 0.40851
7266 | 0 | 0 | 0.4113
7267 | 0 | 0 | 0.41019
7268 | 0 | 0 | 0.41019
7269 | 0 | 0 | 0.38898
7270 | 0 | 0 | 0.35269
7271 | 0 | 0 | 0.35604
7272 | 0 | 0 | 0.32481
7273 | 0 | 0 | 0.31867
7274 | 0 | 0 | 0.31029
7275 | 0 | 0 | 0.31698
7276 | 0 | 0 | 0.3421
7277 | 0 | 0 | 0.36721
7278 | 0 | 0 | 0.42245
7279 | 0 | 0 | 0.43251
7280 | 0.0128 | 0.0128 | 0.44646
7281 | 0.083 | 0.083 | 0.45036
7282 | 0.1444 | 0.1444 | 0.45149
7283 | 0.1971 | 0.1971 | 0.4487
7284 | 0.2234 | 0.2234 | 0.43752
7285 | 0.2004 | 0.2004 | 0.40461
7286 | 0.1788 | 0.1788 | 0.38508
7287 | 0.1341 | 0.1341 | 0.37894
7288 | 0.0655 | 0.0655 | 0.3739
7289 | 0.0032 | 0.0032 | 0.37559
7290 | 0 | 0 | 0.43697
7291 | 0 | 0 | 0.44646
7292 | 0 | 0 | 0.43307
7293 | 0 | 0 | 0.44087
7294 | 0 | 0 | 0.42693
7295 | 0 | 0 | 0.41019
7296 | 0 | 0 | 0.38563
7297 | 0 | 0 | 0.37501
7298 | 0 | 0 | 0.37559
7299 | 0 | 0 | 0.39567
7300 | 0 | 0 | 0.39343
7301 | 0 | 0 | 0.41575
7302 | 0 | 0 | 0.47658
7303 | 0 | 0 | 0.47658
7304 | 0.0072 | 0.0072 | 0.47826
7305 | 0.0392 | 0.0392 | 0.48886
7306 | 0.0536 | 0.0536 | 0.4872
7307 | 0.0824 | 0.0824 | 0.46878
7308 | 0.1987 | 0.1987 | 0.46153
7309 | 0.2131 | 0.2131 | 0.44812
7310 | 0.2017 | 0.2017 | 0.43083
7311 | 0.1703 | 0.1703 | 0.43473
7312 | 0.0312 | 0.0312 | 0.41689
7313 | 0.0136 | 0.0136 | 0.42637
7314 | 0 | 0 | 0.48831
7315 | 0 | 0 | 0.4604
7316 | 0 | 0 | 0.48161
7317 | 0 | 0 | 0.46488
7318 | 0 | 0 | 0.45929
7319 | 0 | 0 | 0.43473
7320 | 0 | 0 | 0.4191
7321 | 0 | 0 | 0.4113
7322 | 0 | 0 | 0.42972
7323 | 0 | 0 | 0.44087
7324 | 0 | 0 | 0.46488
7325 | 0 | 0 | 0.5257
7326 | 0 | 0 | 0.63341
7327 | 0 | 0 | 0.69144
7328 | 0.0096 | 0.0096 | 0.69479
7329 | 0.0184 | 0.0184 | 0.70541
7330 | 0.064 | 0.064 | 0.66132
7331 | 0.0568 | 0.0568 | 0.62168
7332 | 0.0344 | 0.0344 | 0.58821
7333 | 0.04 | 0.04 | 0.54913
7334 | 0.2694 | 0.2694 | 0.495
7335 | 0.1726 | 0.1726 | 0.46598
7336 | 0.1406 | 0.1406 | 0.48551
7337 | 0.0176 | 0.0176 | 0.50504
7338 | 0 | 0 | 0.53798
7339 | 0 | 0 | 0.53295
7340 | 0 | 0 | 0.53687
7341 | 0 | 0 | 0.51621
7342 | 0 | 0 | 0.51677
7343 | 0 | 0 | 0.49334
7344 | 0 | 0 | 0.43976
7345 | 0 | 0 | 0.44535
7346 | 0 | 0 | 0.44142
7347 | 0 | 0 | 0.45539
7348 | 0 | 0 | 0.47323
7349 | 0 | 0 | 0.5296
7350 | 0 | 0 | 0.63565
7351 | 0 | 0 | 0.71879
7352 | 0.0136 | 0.0136 | 0.716
7353 | 0.1319 | 0.1319 | 0.69423
7354 | 0.1973 | 0.1973 | 0.62392
7355 | 0.249 | 0.249 | 0.59825
7356 | 0.2636 | 0.2636 | 0.57258
7357 | 0.2895 | 0.2895 | 0.5564
7358 | 0.3011 | 0.3011 | 0.50283
7359 | 0.2272 | 0.2272 | 0.46878
7360 | 0.1003 | 0.1003 | 0.46153
7361 | 0.0072 | 0.0072 | 0.47102
7362 | 0 | 0 | 0.52125
7363 | 0 | 0 | 0.52459
7364 | 0 | 0 | 0.52626
7365 | 0 | 0 | 0.51118
7366 | 0 | 0 | 0.50169
7367 | 0 | 0 | 0.48106
7368 | 0 | 0 | 0.42023
7369 | 0 | 0 | 0.39902
7370 | 0 | 0 | 0.39177
7371 | 0 | 0 | 0.39343
7372 | 0 | 0 | 0.4152
7373 | 0 | 0 | 0.45315
7374 | 0 | 0 | 0.567
7375 | 0 | 0 | 0.63285
7376 | 0.012 | 0.012 | 0.61723
7377 | 0.0923 | 0.0923 | 0.58429
7378 | 0.1778 | 0.1778 | 0.52515
7379 | 0.2287 | 0.2287 | 0.47381
7380 | 0.2675 | 0.2675 | 0.39343
7381 | 0.3041 | 0.3041 | 0.36218
7382 | 0.3035 | 0.3035 | 0.33372
7383 | 0.2393 | 0.2393 | 0.346
7384 | 0.131 | 0.131 | 0.346
7385 | 0.0192 | 0.0192 | 0.36276
7386 | 0 | 0 | 0.37836
7387 | 0 | 0 | 0.39678
7388 | 0 | 0 | 0.38842
7389 | 0 | 0 | 0.39122
7390 | 0 | 0 | 0.37224
7391 | 0 | 0 | 0.34713
7392 | 0 | 0 | 0.31753
7393 | 0 | 0 | 0.31139
7394 | 0 | 0 | 0.30918
7395 | 0 | 0 | 0.33261
7396 | 0 | 0 | 0.35938
7397 | 0 | 0 | 0.40516
7398 | 0 | 0 | 0.47323
7399 | 0 | 0 | 0.52125
7400 | 0.0136 | 0.0136 | 0.5363
7401 | 0.1327 | 0.1327 | 0.50504
7402 | 0.2377 | 0.2377 | 0.45036
7403 | 0.3181 | 0.3181 | 0.3845
7404 | 0.3591 | 0.3591 | 0.35327
7405 | 0.3591 | 0.3591 | 0.33651
7406 | 0.315 | 0.315 | 0.32815
7407 | 0.2306 | 0.2306 | 0.40571
7408 | 0.1239 | 0.1239 | 0.36721
7409 | 0.0088 | 0.0088 | 0.31698
7410 | 0 | 0 | 0.36276
7411 | 0 | 0 | 0.36832
7412 | 0 | 0 | 0.38004
7413 | 0 | 0 | 0.38339
7414 | 0 | 0 | 0.38284
7415 | 0 | 0 | 0.35996
7416 | 0 | 0 | 0.33205
7417 | 0 | 0 | 0.33261
7418 | 0 | 0 | 0.32144
7419 | 0 | 0 | 0.33372
7420 | 0 | 0 | 0.34655
7421 | 0 | 0 | 0.38173
7422 | 0 | 0 | 0.43865
7423 | 0 | 0 | 0.49948
7424 | 0.0032 | 0.0032 | 0.50783
7425 | 0.0304 | 0.0304 | 0.47436
7426 | 0.0544 | 0.0544 | 0.43251
7427 | 0.0728 | 0.0728 | 0.34768
7428 | 0.084 | 0.084 | 0.31698
7429 | 0.084 | 0.084 | 0.29411
7430 | 0.0728 | 0.0728 | 0.28963
7431 | 0.0536 | 0.0536 | 0.26844
7432 | 0.028 | 0.028 | 0.39733
7433 | 0.0016 | 0.0016 | 0.52067
7434 | 0 | 0 | 0.54188
7435 | 0 | 0 | 0.41465
7436 | 0 | 0 | 0.29969
7437 | 0 | 0 | 0.32815
7438 | 0 | 0 | 0.31308
7439 | 0 | 0 | 0.29242
7440 | 0 | 0 | 0.26731
7441 | 0 | 0 | 0.32088
7442 | 0 | 0 | 0.39064
7443 | 0 | 0 | 0.22993
7444 | 0 | 0 | 0.2623
7445 | 0 | 0 | 0.27959
7446 | 0 | 0 | 0.35269
7447 | 0 | 0 | 0.49389
7448 | 0.0064 | 0.0064 | 0.36107
7449 | 0.0663 | 0.0663 | 0.32982
7450 | 0.1103 | 0.1103 | 0.39791
7451 | 0.151 | 0.151 | 0.32257
7452 | 0.1701 | 0.1701 | 0.29969
7453 | 0.1479 | 0.1479 | 0.31809
7454 | 0.1136 | 0.1136 | 0.36553
7455 | 0.0968 | 0.0968 | 0.40516
7456 | 0.048 | 0.048 | 0.2316
7457 | 0.0016 | 0.0016 | 0.30694
7458 | 0 | 0 | 0.28517
7459 | 0 | 0 | 0.442
7460 | 0 | 0 | 0.48272
7461 | 0 | 0 | 0.4526
7462 | 0 | 0 | 0.30415
7463 | 0 | 0 | 0.26564
7464 | 0 | 0 | 0.25057
7465 | 0 | 0 | 0.24332
7466 | 0 | 0 | 0.30415
7467 | 0 | 0 | 0.25392
7468 | 0 | 0 | 0.24443
7469 | 0 | 0 | 0.2662
7470 | 0 | 0 | 0.30805
7471 | 0 | 0 | 0.31753
7472 | 0.0032 | 0.0032 | 0.32257
7473 | 0.0384 | 0.0384 | 0.33037
7474 | 0.0744 | 0.0744 | 0.30918
7475 | 0.0976 | 0.0976 | 0.27959
7476 | 0.1152 | 0.1152 | 0.26117
7477 | 0.1144 | 0.1144 | 0.24556
7478 | 0.0952 | 0.0952 | 0.24053
7479 | 0.0672 | 0.0672 | 0.2327
7480 | 0.036 | 0.036 | 0.221
7481 | 0.0016 | 0.0016 | 0.24332
7482 | 0 | 0 | 0.26509
7483 | 0 | 0 | 0.27568
7484 | 0 | 0 | 0.29577
7485 | 0 | 0 | 0.30359
7486 | 0 | 0 | 0.30359
7487 | 0 | 0 | 0.293
7488 | 0 | 0 | 0.2701
7489 | 0 | 0 | 0.27792
7490 | 0 | 0 | 0.27679
7491 | 0 | 0 | 0.29801
7492 | 0 | 0 | 0.29355
7493 | 0 | 0 | 0.29969
7494 | 0 | 0 | 0.35103
7495 | 0 | 0 | 0.39678
7496 | 0.004 | 0.004 | 0.41575
7497 | 0.0344 | 0.0344 | 0.36887
7498 | 0.0168 | 0.0168 | 0.30918
7499 | 0.0592 | 0.0592 | 0.28072
7500 | 0.0712 | 0.0712 | 0.24946
7501 | 0.2586 | 0.2586 | 0.24667
7502 | 0.3015 | 0.3015 | 0.21876
7503 | 0.2062 | 0.2062 | 0.19699
7504 | 0.1121 | 0.1121 | 0.20537
7505 | 0.016 | 0.016 | 0.2355
7506 | 0 | 0 | 0.26285
7507 | 0 | 0 | 0.2662
7508 | 0 | 0 | 0.2584
7509 | 0 | 0 | 0.28072
7510 | 0 | 0 | 0.24612
7511 | 0 | 0 | 0.22601
7512 | 0 | 0 | 0.21096
7513 | 0 | 0 | 0.21207
7514 | 0 | 0 | 0.21262
7515 | 0 | 0 | 0.21486
7516 | 0 | 0 | 0.22769
7517 | 0 | 0 | 0.26006
7518 | 0 | 0 | 0.30973
7519 | 0 | 0 | 0.38284
7520 | 0.0032 | 0.0032 | 0.36331
7521 | 0.0504 | 0.0504 | 0.35883
7522 | 0.1126 | 0.1126 | 0.33706
7523 | 0.1415 | 0.1415 | 0.32423
7524 | 0.159 | 0.159 | 0.28462
7525 | 0.1582 | 0.1582 | 0.2584
7526 | 0.1335 | 0.1335 | 0.25057
7527 | 0.0864 | 0.0864 | 0.24722
7528 | 0.0416 | 0.0416 | 0.24053
7529 | 0.0016 | 0.0016 | 0.24164
7530 | 0 | 0 | 0.27234
7531 | 0 | 0 | 0.27848
7532 | 0 | 0 | 0.27848
7533 | 0 | 0 | 0.30025
7534 | 0 | 0 | 0.27123
7535 | 0 | 0 | 0.25505
7536 | 0 | 0 | 0.22714
7537 | 0 | 0 | 0.24164
7538 | 0 | 0 | 0.23439
7539 | 0 | 0 | 0.23049
7540 | 0 | 0 | 0.23663
7541 | 0 | 0 | 0.29076
7542 | 0 | 0 | 0.35662
7543 | 0 | 0 | 0.4459
7544 | 0.0016 | 0.0016 | 0.46654
7545 | 0.0168 | 0.0168 | 0.43641
7546 | 0.0328 | 0.0328 | 0.36832
7547 | 0.0504 | 0.0504 | 0.33485
7548 | 0.0656 | 0.0656 | 0.30639
7549 | 0.0632 | 0.0632 | 0.29521
7550 | 0.0512 | 0.0512 | 0.2634
7551 | 0.0344 | 0.0344 | 0.2634
7552 | 0.0184 | 0.0184 | 0.27065
7553 | 0.0016 | 0.0016 | 0.28406
7554 | 0 | 0 | 0.31029
7555 | 0 | 0 | 0.32871
7556 | 0 | 0 | 0.33316
7557 | 0 | 0 | 0.32423
7558 | 0 | 0 | 0.32871
7559 | 0 | 0 | 0.32815
7560 | 0 | 0 | 0.29801
7561 | 0 | 0 | 0.2902
7562 | 0 | 0 | 0.293
7563 | 0 | 0 | 0.32871
7564 | 0 | 0 | 0.3382
7565 | 0 | 0 | 0.39902
7566 | 0 | 0 | 0.47547
7567 | 0 | 0 | 0.53073
7568 | 0.0016 | 0.0016 | 0.5218
7569 | 0.0184 | 0.0184 | 0.4872
7570 | 0.0352 | 0.0352 | 0.43641
7571 | 0.0528 | 0.0528 | 0.37725
7572 | 0.0632 | 0.0632 | 0.34655
7573 | 0.0664 | 0.0664 | 0.32481
7574 | 0.0624 | 0.0624 | 0.31643
7575 | 0.0424 | 0.0424 | 0.30973
7576 | 0.0208 | 0.0208 | 0.31753
7577 | 0.0008 | 0.0008 | 0.32201
7578 | 0 | 0 | 0.35996
7579 | 0 | 0 | 0.38004
7580 | 0 | 0 | 0.38004
7581 | 0 | 0 | 0.38173
7582 | 0 | 0 | 0.37446
7583 | 0 | 0 | 0.35158
7584 | 0 | 0 | 0.33651
7585 | 0 | 0 | 0.32144
7586 | 0 | 0 | 0.3382
7587 | 0 | 0 | 0.34544
7588 | 0 | 0 | 0.36945
7589 | 0 | 0 | 0.42693
7590 | 0 | 0 | 0.50783
7591 | 0 | 0 | 0.55361
7592 | 0.0016 | 0.0016 | 0.55975
7593 | 0.012 | 0.012 | 0.51118
7594 | 0.0272 | 0.0272 | 0.47826
7595 | 0.036 | 0.036 | 0.45874
7596 | 0.044 | 0.044 | 0.38339
7597 | 0.0432 | 0.0432 | 0.34824
7598 | 0.0352 | 0.0352 | 0.31977
7599 | 0.0256 | 0.0256 | 0.30694
7600 | 0.0136 | 0.0136 | 0.32982
7601 | 0.0008 | 0.0008 | 0.35604
7602 | 0 | 0 | 0.37559
7603 | 0 | 0 | 0.35717
7604 | 0 | 0 | 0.36386
7605 | 0 | 0 | 0.34489
7606 | 0 | 0 | 0.32982
7607 | 0 | 0 | 0.31139
7608 | 0 | 0 | 0.293
7609 | 0 | 0 | 0.27402
7610 | 0 | 0 | 0.2969
7611 | 0 | 0 | 0.31977
7612 | 0 | 0 | 0.31867
7613 | 0 | 0 | 0.36887
7614 | 0 | 0 | 0.42524
7615 | 0 | 0 | 0.45705
7616 | 0.0016 | 0.0016 | 0.44701
7617 | 0.0112 | 0.0112 | 0.46767
7618 | 0.0224 | 0.0224 | 0.44032
7619 | 0.0296 | 0.0296 | 0.41575
7620 | 0.0336 | 0.0336 | 0.38173
7621 | 0.0336 | 0.0336 | 0.37559
7622 | 0.0296 | 0.0296 | 0.36832
7623 | 0.0208 | 0.0208 | 0.36162
7624 | 0.0096 | 0.0096 | 0.36218
7625 | 0.0008 | 0.0008 | 0.37559
7626 | 0 | 0 | 0.39122
7627 | 0 | 0 | 0.39399
7628 | 0 | 0 | 0.39122
7629 | 0 | 0 | 0.39177
7630 | 0 | 0 | 0.38173
7631 | 0 | 0 | 0.34154
7632 | 0 | 0 | 0.31474
7633 | 0 | 0 | 0.30304
7634 | 0 | 0 | 0.29745
7635 | 0 | 0 | 0.30025
7636 | 0 | 0 | 0.31532
7637 | 0 | 0 | 0.34265
7638 | 0 | 0 | 0.3739
7639 | 0 | 0 | 0.38004
7640 | 0.0008 | 0.0008 | 0.37614
7641 | 0.0272 | 0.0272 | 0.37894
7642 | 0.06 | 0.06 | 0.37111
7643 | 0.0744 | 0.0744 | 0.35938
7644 | 0.08 | 0.08 | 0.34824
7645 | 0.0856 | 0.0856 | 0.31308
7646 | 0.0824 | 0.0824 | 0.30191
7647 | 0.048 | 0.048 | 0.28406
7648 | 0.0224 | 0.0224 | 0.28797
7649 | 0.0008 | 0.0008 | 0.30415
7650 | 0 | 0 | 0.31084
7651 | 0 | 0 | 0.32647
7652 | 0 | 0 | 0.32536
7653 | 0 | 0 | 0.3315
7654 | 0 | 0 | 0.32257
7655 | 0 | 0 | 0.30359
7656 | 0 | 0 | 0.28462
7657 | 0 | 0 | 0.27289
7658 | 0 | 0 | 0.27903
7659 | 0 | 0 | 0.28686
7660 | 0 | 0 | 0.29187
7661 | 0 | 0 | 0.33986
7662 | 0 | 0 | 0.4074
7663 | 0 | 0 | 0.48607
7664 | 0.0016 | 0.0016 | 0.48944
7665 | 0.0503 | 0.0503 | 0.4113
7666 | 0.0951 | 0.0951 | 0.36887
7667 | 0.1516 | 0.1516 | 0.32815
7668 | 0.1835 | 0.1835 | 0.30694
7669 | 0.1811 | 0.1811 | 0.27402
7670 | 0.1492 | 0.1492 | 0.26675
7671 | 0.0998 | 0.0998 | 0.25057
7672 | 0.0416 | 0.0416 | 0.25895
7673 | 0.0008 | 0.0008 | 0.28797
7674 | 0 | 0 | 0.31922
7675 | 0 | 0 | 0.31419
7676 | 0 | 0 | 0.32758
7677 | 0 | 0 | 0.34434
7678 | 0 | 0 | 0.3354
7679 | 0 | 0 | 0.33037
7680 | 0 | 0 | 0.29521
7681 | 0 | 0 | 0.29187
7682 | 0 | 0 | 0.28797
7683 | 0 | 0 | 0.28127
7684 | 0 | 0 | 0.28573
7685 | 0 | 0 | 0.32647
7686 | 0 | 0 | 0.38619
7687 | 0 | 0 | 0.4459
7688 | 0.0024 | 0.0024 | 0.45594
7689 | 0.0801 | 0.0801 | 0.42189
7690 | 0.1545 | 0.1545 | 0.40627
7691 | 0.2224 | 0.2224 | 0.40516
7692 | 0.2665 | 0.2665 | 0.38953
7693 | 0.2651 | 0.2651 | 0.34768
7694 | 0.2068 | 0.2068 | 0.32647
7695 | 0.1413 | 0.1413 | 0.30525
7696 | 0.066 | 0.066 | 0.30639
7697 | 0.0008 | 0.0008 | 0.32368
7698 | 0 | 0 | 0.32591
7699 | 0 | 0 | 0.33092
7700 | 0 | 0 | 0.33037
7701 | 0 | 0 | 0.31253
7702 | 0 | 0 | 0.29242
7703 | 0 | 0 | 0.26061
7704 | 0 | 0 | 0.21876
7705 | 0 | 0 | 0.20258
7706 | 0 | 0 | 0.1903
7707 | 0 | 0 | 0.21038
7708 | 0 | 0 | 0.22714
7709 | 0 | 0 | 0.26174
7710 | 0 | 0 | 0.3315
7711 | 0 | 0 | 0.3806
7712 | 0.0008 | 0.0008 | 0.37501
7713 | 0.0448 | 0.0448 | 0.36553
7714 | 0.1069 | 0.1069 | 0.3421
7715 | 0.1603 | 0.1603 | 0.32758
7716 | 0.1929 | 0.1929 | 0.28741
7717 | 0.1929 | 0.1929 | 0.28351
7718 | 0.1635 | 0.1635 | 0.28293
7719 | 0.118 | 0.118 | 0.2662
7720 | 0.0558 | 0.0558 | 0.26731
7721 | 0.0016 | 0.0016 | 0.29969
7722 | 0 | 0 | 0.33092
7723 | 0 | 0 | 0.32312
7724 | 0 | 0 | 0.32481
7725 | 0 | 0 | 0.3382
7726 | 0 | 0 | 0.30694
7727 | 0 | 0 | 0.28127
7728 | 0 | 0 | 0.26454
7729 | 0 | 0 | 0.25057
7730 | 0 | 0 | 0.23884
7731 | 0 | 0 | 0.25226
7732 | 0 | 0 | 0.26396
7733 | 0 | 0 | 0.28406
7734 | 0 | 0 | 0.35717
7735 | 0 | 0 | 0.37056
7736 | 0.0008 | 0.0008 | 0.37224
7737 | 0.0527 | 0.0527 | 0.36107
7738 | 0.1256 | 0.1256 | 0.32758
7739 | 0.1788 | 0.1788 | 0.3086
7740 | 0.1857 | 0.1857 | 0.28686
7741 | 0.181 | 0.181 | 0.30415
7742 | 0.1484 | 0.1484 | 0.28573
7743 | 0.1288 | 0.1288 | 0.26564
7744 | 0.062 | 0.062 | 0.30415
7745 | 0.0016 | 0.0016 | 0.32088
7746 | 0 | 0 | 0.31643
7747 | 0 | 0 | 0.31197
7748 | 0 | 0 | 0.30525
7749 | 0 | 0 | 0.29466
7750 | 0 | 0 | 0.26006
7751 | 0 | 0 | 0.23328
7752 | 0 | 0 | 0.20258
7753 | 0 | 0 | 0.1942
7754 | 0 | 0 | 0.1903
7755 | 0 | 0 | 0.18975
7756 | 0 | 0 | 0.2288
7757 | 0 | 0 | 0.24778
7758 | 0 | 0 | 0.31139
7759 | 0 | 0 | 0.48831
7760 | 0.0008 | 0.0008 | 0.50338
7761 | 0.0336 | 0.0336 | 0.46654
7762 | 0.0776 | 0.0776 | 0.41296
7763 | 0.1143 | 0.1143 | 0.4191
7764 | 0.1319 | 0.1319 | 0.41296
7765 | 0.1295 | 0.1295 | 0.4074
7766 | 0.1103 | 0.1103 | 0.39567
7767 | 0.072 | 0.072 | 0.4152
7768 | 0.032 | 0.032 | 0.43083
7769 | 0.0008 | 0.0008 | 0.48272
7770 | 0 | 0 | 0.50897
7771 | 0 | 0 | 0.47157
7772 | 0 | 0 | 0.46598
7773 | 0 | 0 | 0.42079
7774 | 0 | 0 | 0.41631
7775 | 0 | 0 | 0.40292
7776 | 0 | 0 | 0.38674
7777 | 0 | 0 | 0.39456
7778 | 0 | 0 | 0.40071
7779 | 0 | 0 | 0.41968
7780 | 0 | 0 | 0.42637
7781 | 0 | 0 | 0.42917
7782 | 0 | 0 | 0.47771
7783 | 0 | 0 | 0.49613
7784 | 0.0048 | 0.0048 | 0.50673
7785 | 0.0224 | 0.0224 | 0.54858
7786 | 0.0136 | 0.0136 | 0.5363
7787 | 0.0688 | 0.0688 | 0.51901
7788 | 0.1342 | 0.1342 | 0.51732
7789 | 0.2146 | 0.2146 | 0.46264
7790 | 0.2131 | 0.2131 | 0.43586
7791 | 0.1832 | 0.1832 | 0.43083
7792 | 0.0503 | 0.0503 | 0.44311
7793 | 0.004 | 0.004 | 0.4526
7794 | 0 | 0 | 0.48441
7795 | 0 | 0 | 0.52125
7796 | 0 | 0 | 0.54077
7797 | 0 | 0 | 0.57648
7798 | 0 | 0 | 0.53854
7799 | 0 | 0 | 0.48607
7800 | 0 | 0 | 0.4565
7801 | 0 | 0 | 0.47771
7802 | 0 | 0 | 0.48664
7803 | 0 | 0 | 0.46319
7804 | 0 | 0 | 0.47436
7805 | 0 | 0 | 0.52402
7806 | 0 | 0 | 0.55696
7807 | 0 | 0 | 0.56811
7808 | 0.0008 | 0.0008 | 0.57034
7809 | 0.0432 | 0.0432 | 0.58542
7810 | 0.0998 | 0.0998 | 0.57817
7811 | 0.1428 | 0.1428 | 0.57648
7812 | 0.1525 | 0.1525 | 0.58932
7813 | 0.158 | 0.158 | 0.59657
7814 | 0.1301 | 0.1301 | 0.58094
7815 | 0.0942 | 0.0942 | 0.55192
7816 | 0.0368 | 0.0368 | 0.53798
7817 | 0.0008 | 0.0008 | 0.60326
7818 | 0 | 0 | 0.62113
7819 | 0 | 0 | 0.63844
7820 | 0 | 0 | 0.61833
7821 | 0 | 0 | 0.61164
7822 | 0 | 0 | 0.59435
7823 | 0 | 0 | 0.57314
7824 | 0 | 0 | 0.54692
7825 | 0 | 0 | 0.54357
7826 | 0 | 0 | 0.53519
7827 | 0 | 0 | 0.54412
7828 | 0 | 0 | 0.55806
7829 | 0 | 0 | 0.60439
7830 | 0 | 0 | 0.70261
7831 | 0 | 0 | 0.77403
7832 | 0.0008 | 0.0008 | 0.81311
7833 | 0.0489 | 0.0489 | 0.81757
7834 | 0.1156 | 0.1156 | 0.7467
7835 | 0.1666 | 0.1666 | 0.6814
7836 | 0.1873 | 0.1873 | 0.72046
7837 | 0.1881 | 0.1881 | 0.71376
7838 | 0.1546 | 0.1546 | 0.6708
7839 | 0.1045 | 0.1045 | 0.63676
7840 | 0.0449 | 0.0449 | 0.61723
7841 | 0.0008 | 0.0008 | 0.6401
7842 | 0 | 0 | 0.68029
7843 | 0 | 0 | 0.67974
7844 | 0 | 0 | 0.67191
7845 | 0 | 0 | 0.66187
7846 | 0 | 0 | 0.64569
7847 | 0 | 0 | 0.60719
7848 | 0 | 0 | 0.55416
7849 | 0 | 0 | 0.55585
7850 | 0 | 0 | 0.56924
7851 | 0 | 0 | 0.59491
7852 | 0 | 0 | 0.6094
7853 | 0 | 0 | 0.69313
7854 | 0 | 0 | 0.76178
7855 | 0 | 0 | 0.87114
7856 | 0.0008 | 0.0008 | 0.90685
7857 | 0.0409 | 0.0409 | 0.88398
7858 | 0.1076 | 0.1076 | 0.80921
7859 | 0.1641 | 0.1641 | 0.73832
7860 | 0.2072 | 0.2072 | 0.69257
7861 | 0.2347 | 0.2347 | 0.66298
7862 | 0.1348 | 0.1348 | 0.64513
7863 | 0.0432 | 0.0432 | 0.63676
7864 | 0.0064 | 0.0064 | 0.65014
7865 | 0.0008 | 0.0008 | 0.69813
7866 | 0 | 0 | 0.71655
7867 | 0 | 0 | 0.71376
7868 | 0 | 0 | 0.72269
7869 | 0 | 0 | 0.69871
7870 | 0 | 0 | 0.67581
7871 | 0 | 0 | 0.60384
7872 | 0 | 0 | 0.52626
7873 | 0 | 0 | 0.51956
7874 | 0 | 0 | 0.51453
7875 | 0 | 0 | 0.53909
7876 | 0 | 0 | 0.54636
7877 | 0 | 0 | 0.60885
7878 | 0 | 0 | 0.68809
7879 | 0 | 0 | 0.82147
7880 | 0 | 0 | 0.78017
7881 | 0.0136 | 0.0136 | 0.73608
7882 | 0.1114 | 0.1114 | 0.71376
7883 | 0.1738 | 0.1738 | 0.70596
7884 | 0.193 | 0.193 | 0.70372
7885 | 0.1925 | 0.1925 | 0.68195
7886 | 0.0672 | 0.0672 | 0.66746
7887 | 0.0136 | 0.0136 | 0.66018
7888 | 0.0056 | 0.0056 | 0.66411
7889 | 0.0008 | 0.0008 | 0.66076
7890 | 0 | 0 | 0.65797
7891 | 0 | 0 | 0.64848
7892 | 0 | 0 | 0.6362
7893 | 0 | 0 | 0.61333
7894 | 0 | 0 | 0.58766
7895 | 0 | 0 | 0.54913
7896 | 0 | 0 | 0.4872
7897 | 0 | 0 | 0.4833
7898 | 0 | 0 | 0.48106
7899 | 0 | 0 | 0.51231
7900 | 0 | 0 | 0.53408
7901 | 0 | 0 | 0.58597
7902 | 0 | 0 | 0.66856
7903 | 0 | 0 | 0.71545
7904 | 0.0008 | 0.0008 | 0.7467
7905 | 0.0176 | 0.0176 | 0.73608
7906 | 0.0464 | 0.0464 | 0.71097
7907 | 0.064 | 0.064 | 0.68754
7908 | 0.0672 | 0.0672 | 0.6814
7909 | 0.064 | 0.064 | 0.68643
7910 | 0.2007 | 0.2007 | 0.70931
7911 | 0.1394 | 0.1394 | 0.66466
7912 | 0.0613 | 0.0613 | 0.64345
7913 | 0 | 0 | 0.64959
7914 | 0 | 0 | 0.64848
7915 | 0 | 0 | 0.6362
7916 | 0 | 0 | 0.64179
7917 | 0 | 0 | 0.63396
7918 | 0 | 0 | 0.59377
7919 | 0 | 0 | 0.54858
7920 | 0 | 0 | 0.49055
7921 | 0 | 0 | 0.48775
7922 | 0 | 0 | 0.50338
7923 | 0 | 0 | 0.51677
7924 | 0 | 0 | 0.54913
7925 | 0 | 0 | 0.59546
7926 | 0 | 0 | 0.67581
7927 | 0 | 0 | 0.74391
7928 | 0.0024 | 0.0024 | 0.75954
7929 | 0.0557 | 0.0557 | 0.7495
7930 | 0.1229 | 0.1229 | 0.72717
7931 | 0.1598 | 0.1598 | 0.7121
7932 | 0.123 | 0.123 | 0.70707
7933 | 0.179 | 0.179 | 0.67861
7934 | 0.02 | 0.02 | 0.66577
7935 | 0.0136 | 0.0136 | 0.67526
7936 | 0.037 | 0.037 | 0.66632
7937 | 0 | 0 | 0.67916
7938 | 0 | 0 | 0.68364
7939 | 0 | 0 | 0.68419
7940 | 0 | 0 | 0.70875
7941 | 0 | 0 | 0.68084
7942 | 0 | 0 | 0.644
7943 | 0 | 0 | 0.59377
7944 | 0 | 0 | 0.54636
7945 | 0 | 0 | 0.53687
7946 | 0 | 0 | 0.53798
7947 | 0 | 0 | 0.56086
7948 | 0 | 0 | 0.56254
7949 | 0 | 0 | 0.60719
7950 | 0 | 0 | 0.68029
7951 | 0 | 0 | 0.71434
7952 | 0.0008 | 0.0008 | 0.70931
7953 | 0.0256 | 0.0256 | 0.69033
7954 | 0.0368 | 0.0368 | 0.72269
7955 | 0.0856 | 0.0856 | 0.72438
7956 | 0.1452 | 0.1452 | 0.72773
7957 | 0.0976 | 0.0976 | 0.69758
7958 | 0.0896 | 0.0896 | 0.68253
7959 | 0.0672 | 0.0672 | 0.66076
7960 | 0.0296 | 0.0296 | 0.66801
7961 | 0 | 0 | 0.67247
7962 | 0 | 0 | 0.6736
7963 | 0 | 0 | 0.66298
7964 | 0 | 0 | 0.67247
7965 | 0 | 0 | 0.65462
7966 | 0 | 0 | 0.64904
7967 | 0 | 0 | 0.61443
7968 | 0 | 0 | 0.57314
7969 | 0 | 0 | 0.55862
7970 | 0 | 0 | 0.55862
7971 | 0 | 0 | 0.56254
7972 | 0 | 0 | 0.56476
7973 | 0 | 0 | 0.59881
7974 | 0 | 0 | 0.63006
7975 | 0 | 0 | 0.63731
7976 | 0 | 0 | 0.62057
7977 | 0.0096 | 0.0096 | 0.63565
7978 | 0.032 | 0.032 | 0.64458
7979 | 0.1007 | 0.1007 | 0.68865
7980 | 0.1783 | 0.1783 | 0.66522
7981 | 0.1907 | 0.1907 | 0.64735
7982 | 0.2016 | 0.2016 | 0.63452
7983 | 0.024 | 0.024 | 0.61667
7984 | 0.0056 | 0.0056 | 0.60998
7985 | 0 | 0 | 0.61723
7986 | 0 | 0 | 0.61275
7987 | 0 | 0 | 0.60326
7988 | 0 | 0 | 0.58987
7989 | 0 | 0 | 0.58152
7990 | 0 | 0 | 0.55248
7991 | 0 | 0 | 0.50841
7992 | 0 | 0 | 0.46374
7993 | 0 | 0 | 0.44756
7994 | 0 | 0 | 0.45036
7995 | 0 | 0 | 0.46878
7996 | 0 | 0 | 0.48272
7997 | 0 | 0 | 0.53463
7998 | 0 | 0 | 0.6401
7999 | 0 | 0 | 0.67136
8000 | 0.0008 | 0.0008 | 0.66018
8001 | 0.0529 | 0.0529 | 0.66076
8002 | 0.1259 | 0.1259 | 0.61889
8003 | 0.1814 | 0.1814 | 0.59322
8004 | 0.2224 | 0.2224 | 0.57145
8005 | 0.2124 | 0.2124 | 0.57258
8006 | 0.1628 | 0.1628 | 0.56254
8007 | 0.1215 | 0.1215 | 0.5603
8008 | 0.0406 | 0.0406 | 0.53854
8009 | 0.0008 | 0.0008 | 0.54913
8010 | 0 | 0 | 0.55585
8011 | 0 | 0 | 0.5296
8012 | 0 | 0 | 0.5218
8013 | 0 | 0 | 0.50338
8014 | 0 | 0 | 0.4805
8015 | 0 | 0 | 0.46098
8016 | 0 | 0 | 0.40571
8017 | 0 | 0 | 0.41575
8018 | 0 | 0 | 0.42972
8019 | 0 | 0 | 0.44477
8020 | 0 | 0 | 0.45091
8021 | 0 | 0 | 0.48831
8022 | 0 | 0 | 0.59936
8023 | 0 | 0 | 0.64735
8024 | 0 | 0 | 0.6429
8025 | 0.0128 | 0.0128 | 0.6429
8026 | 0.0424 | 0.0424 | 0.61667
8027 | 0.0752 | 0.0752 | 0.58987
8028 | 0.0736 | 0.0736 | 0.54913
8029 | 0.0688 | 0.0688 | 0.5592
8030 | 0.0768 | 0.0768 | 0.55527
8031 | 0.0528 | 0.0528 | 0.55306
8032 | 0.0232 | 0.0232 | 0.5564
8033 | 0 | 0 | 0.58207
8034 | 0 | 0 | 0.55306
8035 | 0 | 0 | 0.52794
8036 | 0 | 0 | 0.49724
8037 | 0 | 0 | 0.47102
8038 | 0 | 0 | 0.45594
8039 | 0 | 0 | 0.41855
8040 | 0 | 0 | 0.37725
8041 | 0 | 0 | 0.36497
8042 | 0 | 0 | 0.39512
8043 | 0 | 0 | 0.39177
8044 | 0 | 0 | 0.40237
8045 | 0 | 0 | 0.46989
8046 | 0 | 0 | 0.57203
8047 | 0 | 0 | 0.62895
8048 | 0 | 0 | 0.62838
8049 | 0.0096 | 0.0096 | 0.62392
8050 | 0.0248 | 0.0248 | 0.58987
8051 | 0.0376 | 0.0376 | 0.53184
8052 | 0.0432 | 0.0432 | 0.49613
8053 | 0.04 | 0.04 | 0.47826
8054 | 0.2008 | 0.2008 | 0.48441
8055 | 0.1353 | 0.1353 | 0.4833
8056 | 0.0595 | 0.0595 | 0.48664
8057 | 0 | 0 | 0.49948
8058 | 0 | 0 | 0.51231
8059 | 0 | 0 | 0.49779
8060 | 0 | 0 | 0.49555
8061 | 0 | 0 | 0.4833
8062 | 0 | 0 | 0.46264
8063 | 0 | 0 | 0.42804
8064 | 0 | 0 | 0.38395
8065 | 0 | 0 | 0.36107
8066 | 0 | 0 | 0.35938
8067 | 0 | 0 | 0.38173
8068 | 0 | 0 | 0.40627
8069 | 0 | 0 | 0.47658
8070 | 0 | 0 | 0.56589
8071 | 0 | 0 | 0.62281
8072 | 0 | 0 | 0.68195
8073 | 0.0048 | 0.0048 | 0.65128
8074 | 0.0128 | 0.0128 | 0.59435
8075 | 0.0192 | 0.0192 | 0.56086
8076 | 0.0232 | 0.0232 | 0.54747
8077 | 0.0232 | 0.0232 | 0.54802
8078 | 0.1836 | 0.1836 | 0.55472
8079 | 0.1253 | 0.1253 | 0.5564
8080 | 0.0534 | 0.0534 | 0.54971
8081 | 0 | 0 | 0.58207
8082 | 0 | 0 | 0.61275
8083 | 0 | 0 | 0.6094
8084 | 0 | 0 | 0.61833
8085 | 0 | 0 | 0.61275
8086 | 0 | 0 | 0.59211
8087 | 0 | 0 | 0.55416
8088 | 0 | 0 | 0.52681
8089 | 0 | 0 | 0.51677
8090 | 0 | 0 | 0.54802
8091 | 0 | 0 | 0.55975
8092 | 0 | 0 | 0.57759
8093 | 0 | 0 | 0.61947
8094 | 0 | 0 | 0.69313
8095 | 0 | 0 | 0.76678
8096 | 0 | 0 | 0.7958
8097 | 0.0168 | 0.0168 | 0.76789
8098 | 0.0368 | 0.0368 | 0.69368
8099 | 0.0592 | 0.0592 | 0.58429
8100 | 0.0744 | 0.0744 | 0.5335
8101 | 0.0816 | 0.0816 | 0.52011
8102 | 0.0608 | 0.0608 | 0.52849
8103 | 0.0528 | 0.0528 | 0.55192
8104 | 0.0314 | 0.0314 | 0.54188
8105 | 0.0008 | 0.0008 | 0.54858
8106 | 0 | 0 | 0.54244
8107 | 0 | 0 | 0.54468
8108 | 0 | 0 | 0.54858
8109 | 0 | 0 | 0.53295
8110 | 0 | 0 | 0.50673
8111 | 0 | 0 | 0.46488
8112 | 0 | 0 | 0.41019
8113 | 0 | 0 | 0.39399
8114 | 0 | 0 | 0.39343
8115 | 0 | 0 | 0.40961
8116 | 0 | 0 | 0.43586
8117 | 0 | 0 | 0.49669
8118 | 0 | 0 | 0.55975
8119 | 0 | 0 | 0.56534
8120 | 0 | 0 | 0.55806
8121 | 0.0406 | 0.0406 | 0.59657
8122 | 0.104 | 0.104 | 0.5709
8123 | 0.1442 | 0.1442 | 0.53129
8124 | 0.1826 | 0.1826 | 0.48551
8125 | 0.1779 | 0.1779 | 0.442
8126 | 0.1572 | 0.1572 | 0.40961
8127 | 0.0988 | 0.0988 | 0.40461
8128 | 0.0338 | 0.0338 | 0.42972
8129 | 0 | 0 | 0.47268
8130 | 0 | 0 | 0.50114
8131 | 0 | 0 | 0.51287
8132 | 0 | 0 | 0.51342
8133 | 0 | 0 | 0.50783
8134 | 0 | 0 | 0.50673
8135 | 0 | 0 | 0.47995
8136 | 0 | 0 | 0.43473
8137 | 0 | 0 | 0.43194
8138 | 0 | 0 | 0.45091
8139 | 0 | 0 | 0.46598
8140 | 0 | 0 | 0.47771
8141 | 0 | 0 | 0.5324
8142 | 0 | 0 | 0.57872
8143 | 0 | 0 | 0.57145
8144 | 0 | 0 | 0.55585
8145 | 0.0577 | 0.0577 | 0.59491
8146 | 0.1384 | 0.1384 | 0.55862
8147 | 0.2149 | 0.2149 | 0.51176
8148 | 0.2575 | 0.2575 | 0.4911
8149 | 0.2606 | 0.2606 | 0.46374
8150 | 0.2172 | 0.2172 | 0.42079
8151 | 0.1486 | 0.1486 | 0.40405
8152 | 0.0649 | 0.0649 | 0.4113
8153 | 0 | 0 | 0.4459
8154 | 0 | 0 | 0.49389
8155 | 0 | 0 | 0.52402
8156 | 0 | 0 | 0.55306
8157 | 0 | 0 | 0.54913
8158 | 0 | 0 | 0.52402
8159 | 0 | 0 | 0.4872
8160 | 0 | 0 | 0.43307
8161 | 0 | 0 | 0.42245
8162 | 0 | 0 | 0.43307
8163 | 0 | 0 | 0.4459
8164 | 0 | 0 | 0.46319
8165 | 0 | 0 | 0.51956
8166 | 0 | 0 | 0.591
8167 | 0 | 0 | 0.64569
8168 | 0 | 0 | 0.67136
8169 | 0.0626 | 0.0626 | 0.66912
8170 | 0.1312 | 0.1312 | 0.58542
8171 | 0.2026 | 0.2026 | 0.54188
8172 | 0.1733 | 0.1733 | 0.47937
8173 | 0.1834 | 0.1834 | 0.40851
8174 | 0.1621 | 0.1621 | 0.38898
8175 | 0.04 | 0.04 | 0.41799
8176 | 0.0056 | 0.0056 | 0.43586
8177 | 0 | 0 | 0.45594
8178 | 0 | 0 | 0.48385
8179 | 0 | 0 | 0.48217
8180 | 0 | 0 | 0.51677
8181 | 0 | 0 | 0.50952
8182 | 0 | 0 | 0.4911
8183 | 0 | 0 | 0.4576
8184 | 0 | 0 | 0.41409
8185 | 0 | 0 | 0.41689
8186 | 0 | 0 | 0.42748
8187 | 0 | 0 | 0.46153
8188 | 0 | 0 | 0.48441
8189 | 0 | 0 | 0.55696
8190 | 0 | 0 | 0.67639
8191 | 0 | 0 | 0.68253
8192 | 0 | 0 | 0.69927
8193 | 0.0088 | 0.0088 | 0.71321
8194 | 0.0288 | 0.0288 | 0.70541
8195 | 0.04 | 0.04 | 0.69257
8196 | 0.0448 | 0.0448 | 0.65407
8197 | 0.0472 | 0.0472 | 0.6669
8198 | 0.0416 | 0.0416 | 0.65349
8199 | 0.0304 | 0.0304 | 0.63341
8200 | 0.0128 | 0.0128 | 0.58877
8201 | 0 | 0 | 0.58039
8202 | 0 | 0 | 0.59936
8203 | 0 | 0 | 0.59657
8204 | 0 | 0 | 0.58094
8205 | 0 | 0 | 0.5603
8206 | 0 | 0 | 0.53408
8207 | 0 | 0 | 0.50338
8208 | 0 | 0 | 0.47716
8209 | 0 | 0 | 0.49669
8210 | 0 | 0 | 0.49779
8211 | 0 | 0 | 0.50338
8212 | 0 | 0 | 0.51511
8213 | 0 | 0 | 0.56868
8214 | 0 | 0 | 0.644
8215 | 0 | 0 | 0.67581
8216 | 0 | 0 | 0.73107
8217 | 0.0112 | 0.0112 | 0.69033
8218 | 0.0304 | 0.0304 | 0.63285
8219 | 0.0504 | 0.0504 | 0.62057
8220 | 0.084 | 0.084 | 0.62838
8221 | 0.0704 | 0.0704 | 0.58152
8222 | 0.06 | 0.06 | 0.56196
8223 | 0.0368 | 0.0368 | 0.57034
8224 | 0.0136 | 0.0136 | 0.56254
8225 | 0 | 0 | 0.6094
8226 | 0 | 0 | 0.62113
8227 | 0 | 0 | 0.59435
8228 | 0 | 0 | 0.58094
8229 | 0 | 0 | 0.56476
8230 | 0 | 0 | 0.55975
8231 | 0 | 0 | 0.52905
8232 | 0 | 0 | 0.4872
8233 | 0 | 0 | 0.4872
8234 | 0 | 0 | 0.50227
8235 | 0 | 0 | 0.56086
8236 | 0 | 0 | 0.57983
8237 | 0 | 0 | 0.63285
8238 | 0 | 0 | 0.70372
8239 | 0 | 0 | 0.78631
8240 | 0 | 0 | 0.85886
8241 | 0.0502 | 0.0502 | 0.84492
8242 | 0.1267 | 0.1267 | 0.77237
8243 | 0.1873 | 0.1873 | 0.69313
8244 | 0.2267 | 0.2267 | 0.64959
8245 | 0.2473 | 0.2473 | 0.60663
8246 | 0.2101 | 0.2101 | 0.59435
8247 | 0.1415 | 0.1415 | 0.58094
8248 | 0.0604 | 0.0604 | 0.59211
8249 | 0.0008 | 0.0008 | 0.68253
8250 | 0 | 0 | 0.70986
8251 | 0 | 0 | 0.70206
8252 | 0 | 0 | 0.66912
8253 | 0 | 0 | 0.62671
8254 | 0 | 0 | 0.60774
8255 | 0 | 0 | 0.59211
8256 | 0 | 0 | 0.58542
8257 | 0 | 0 | 0.55361
8258 | 0 | 0 | 0.54412
8259 | 0 | 0 | 0.55416
8260 | 0 | 0 | 0.60829
8261 | 0 | 0 | 0.66632
8262 | 0 | 0 | 0.76344
8263 | 0 | 0 | 0.82205
8264 | 0 | 0 | 0.85162
8265 | 0.0223 | 0.0223 | 0.82929
8266 | 0.0891 | 0.0891 | 0.75564
8267 | 0.1069 | 0.1069 | 0.70372
8268 | 0.1742 | 0.1742 | 0.63899
8269 | 0.2469 | 0.2469 | 0.59267
8270 | 0.2193 | 0.2193 | 0.56811
8271 | 0.0963 | 0.0963 | 0.53463
8272 | 0.0618 | 0.0618 | 0.55472
8273 | 0.0008 | 0.0008 | 0.59267
8274 | 0 | 0 | 0.62447
8275 | 0 | 0 | 0.61612
8276 | 0 | 0 | 0.60605
8277 | 0 | 0 | 0.57872
8278 | 0 | 0 | 0.56476
8279 | 0 | 0 | 0.52402
8280 | 0 | 0 | 0.46989
8281 | 0 | 0 | 0.4487
8282 | 0 | 0 | 0.4565
8283 | 0 | 0 | 0.46488
8284 | 0 | 0 | 0.46709
8285 | 0 | 0 | 0.51342
8286 | 0 | 0 | 0.56254
8287 | 0 | 0 | 0.58542
8288 | 0 | 0 | 0.59043
8289 | 0.0032 | 0.0032 | 0.59043
8290 | 0.012 | 0.012 | 0.58987
8291 | 0.0168 | 0.0168 | 0.59156
8292 | 0.0208 | 0.0208 | 0.56589
8293 | 0.0208 | 0.0208 | 0.51732
8294 | 0.1717 | 0.1717 | 0.47547
8295 | 0.1165 | 0.1165 | 0.46208
8296 | 0.0499 | 0.0499 | 0.495
8297 | 0 | 0 | 0.52905
8298 | 0 | 0 | 0.56141
8299 | 0 | 0 | 0.56979
8300 | 0 | 0 | 0.57425
8301 | 0 | 0 | 0.57759
8302 | 0 | 0 | 0.56534
8303 | 0 | 0 | 0.54636
8304 | 0 | 0 | 0.50952
8305 | 0 | 0 | 0.48607
8306 | 0 | 0 | 0.49055
8307 | 0 | 0 | 0.51287
8308 | 0 | 0 | 0.54299
8309 | 0 | 0 | 0.58207
8310 | 0 | 0 | 0.61889
8311 | 0 | 0 | 0.60663
8312 | 0 | 0 | 0.60215
8313 | 0.0032 | 0.0032 | 0.61053
8314 | 0.1184 | 0.1184 | 0.59546
8315 | 0.1643 | 0.1643 | 0.58094
8316 | 0.1086 | 0.1086 | 0.56365
8317 | 0.0968 | 0.0968 | 0.54636
8318 | 0.1196 | 0.1196 | 0.52011
8319 | 0.024 | 0.024 | 0.51901
8320 | 0.0048 | 0.0048 | 0.50562
8321 | 0 | 0 | 0.55082
8322 | 0 | 0 | 0.57538
8323 | 0 | 0 | 0.58597
8324 | 0 | 0 | 0.58597
8325 | 0 | 0 | 0.59322
8326 | 0 | 0 | 0.60271
8327 | 0 | 0 | 0.57203
8328 | 0 | 0 | 0.53743
8329 | 0 | 0 | 0.54188
8330 | 0 | 0 | 0.55806
8331 | 0 | 0 | 0.55975
8332 | 0 | 0 | 0.5631
8333 | 0 | 0 | 0.61164
8334 | 0 | 0 | 0.70427
8335 | 0 | 0 | 0.81701
8336 | 0 | 0 | 0.87897
8337 | 0.0032 | 0.0032 | 0.84603
8338 | 0.0096 | 0.0096 | 0.79804
8339 | 0.2024 | 0.2024 | 0.69871
8340 | 0.1139 | 0.1139 | 0.66242
8341 | 0.2118 | 0.2118 | 0.62895
8342 | 0.1642 | 0.1642 | 0.61667
8343 | 0.0908 | 0.0908 | 0.60829
8344 | 0.004 | 0.004 | 0.59936
8345 | 0 | 0 | 0.63955
8346 | 0 | 0 | 0.66466
8347 | 0 | 0 | 0.67415
8348 | 0 | 0 | 0.66912
8349 | 0 | 0 | 0.65238
8350 | 0 | 0 | 0.63396
8351 | 0 | 0 | 0.58039
8352 | 0 | 0 | 0.51956
8353 | 0 | 0 | 0.50504
8354 | 0 | 0 | 0.50952
8355 | 0 | 0 | 0.52067
8356 | 0 | 0 | 0.53129
8357 | 0 | 0 | 0.60605
8358 | 0 | 0 | 0.71376
8359 | 0 | 0 | 0.79024
8360 | 0 | 0 | 0.76958
8361 | 0.0224 | 0.0224 | 0.75229
8362 | 0.1231 | 0.1231 | 0.70206
8363 | 0.2022 | 0.2022 | 0.6507
8364 | 0.1173 | 0.1173 | 0.59322
8365 | 0.0912 | 0.0912 | 0.59267
8366 | 0.0176 | 0.0176 | 0.57983
8367 | 0.012 | 0.012 | 0.58318
8368 | 0.0048 | 0.0048 | 0.57983
8369 | 0 | 0 | 0.58039
8370 | 0 | 0 | 0.58262
8371 | 0 | 0 | 0.60271
8372 | 0 | 0 | 0.59491
8373 | 0 | 0 | 0.57593
8374 | 0 | 0 | 0.5564
8375 | 0 | 0 | 0.51956
8376 | 0 | 0 | 0.47771
8377 | 0 | 0 | 0.47995
8378 | 0 | 0 | 0.48831
8379 | 0 | 0 | 0.51231
8380 | 0 | 0 | 0.53184
8381 | 0 | 0 | 0.59601
8382 | 0 | 0 | 0.6775
8383 | 0 | 0 | 0.71265
8384 | 0 | 0 | 0.77013
8385 | 0.0048 | 0.0048 | 0.73721
8386 | 0.0296 | 0.0296 | 0.68588
8387 | 0.048 | 0.048 | 0.62447
8388 | 0.0656 | 0.0656 | 0.60105
8389 | 0.0648 | 0.0648 | 0.58987
8390 | 0.0488 | 0.0488 | 0.58932
8391 | 0.0328 | 0.0328 | 0.57034
8392 | 0.0144 | 0.0144 | 0.56254
8393 | 0 | 0 | 0.56868
8394 | 0 | 0 | 0.5363
8395 | 0 | 0 | 0.52739
8396 | 0 | 0 | 0.52849
8397 | 0 | 0 | 0.50728
8398 | 0 | 0 | 0.48831
8399 | 0 | 0 | 0.45091
8400 | 0 | 0 | 0.39678
8401 | 0 | 0 | 0.36776
8402 | 0 | 0 | 0.37
8403 | 0 | 0 | 0.38674
8404 | 0 | 0 | 0.40347
8405 | 0 | 0 | 0.46098
8406 | 0 | 0 | 0.53295
8407 | 0 | 0 | 0.57203
8408 | 0 | 0 | 0.55696
8409 | 0.0032 | 0.0032 | 0.54858
8410 | 0.036 | 0.036 | 0.53129
8411 | 0.0712 | 0.0712 | 0.52626
8412 | 0.1442 | 0.1442 | 0.49892
8413 | 0.1538 | 0.1538 | 0.48161
8414 | 0.1149 | 0.1149 | 0.47212
8415 | 0.0719 | 0.0719 | 0.46543
8416 | 0.0306 | 0.0306 | 0.45315
8417 | 0.0008 | 0.0008 | 0.45091
8418 | 0 | 0 | 0.46989
8419 | 0 | 0 | 0.48496
8420 | 0 | 0 | 0.50114
8421 | 0 | 0 | 0.50449
8422 | 0 | 0 | 0.49334
8423 | 0 | 0 | 0.46933
8424 | 0 | 0 | 0.42748
8425 | 0 | 0 | 0.42469
8426 | 0 | 0 | 0.42804
8427 | 0 | 0 | 0.45315
8428 | 0 | 0 | 0.47603
8429 | 0 | 0 | 0.53798
8430 | 0 | 0 | 0.61667
8431 | 0 | 0 | 0.66187
8432 | 0 | 0 | 0.66018
8433 | 0.008 | 0.008 | 0.62838
8434 | 0.0781 | 0.0781 | 0.57145
8435 | 0.0824 | 0.0824 | 0.54299
8436 | 0.1111 | 0.1111 | 0.49779
8437 | 0.1403 | 0.1403 | 0.50169
8438 | 0.0967 | 0.0967 | 0.4872
8439 | 0.012 | 0.012 | 0.45204
8440 | 0.0048 | 0.0048 | 0.46098
8441 | 0 | 0 | 0.4833
8442 | 0 | 0 | 0.50449
8443 | 0 | 0 | 0.50449
8444 | 0 | 0 | 0.50227
8445 | 0 | 0 | 0.48496
8446 | 0 | 0 | 0.48999
8447 | 0 | 0 | 0.46208
8448 | 0 | 0 | 0.4258
8449 | 0 | 0 | 0.41354
8450 | 0 | 0 | 0.40961
8451 | 0 | 0 | 0.44477
8452 | 0 | 0 | 0.47046
8453 | 0 | 0 | 0.49389
8454 | 0 | 0 | 0.54747
8455 | 0 | 0 | 0.58373
8456 | 0 | 0 | 0.57759
8457 | 0.0056 | 0.0056 | 0.59546
8458 | 0.0424 | 0.0424 | 0.56811
8459 | 0.0808 | 0.0808 | 0.54412
8460 | 0.0824 | 0.0824 | 0.50783
8461 | 0.0968 | 0.0968 | 0.46654
8462 | 0.1353 | 0.1353 | 0.42079
8463 | 0.0616 | 0.0616 | 0.42245
8464 | 0.0128 | 0.0128 | 0.42358
8465 | 0 | 0 | 0.46098
8466 | 0 | 0 | 0.50059
8467 | 0 | 0 | 0.51397
8468 | 0 | 0 | 0.51453
8469 | 0 | 0 | 0.51453
8470 | 0 | 0 | 0.50673
8471 | 0 | 0 | 0.48664
8472 | 0 | 0 | 0.43307
8473 | 0 | 0 | 0.42134
8474 | 0 | 0 | 0.44087
8475 | 0 | 0 | 0.46709
8476 | 0 | 0 | 0.48775
8477 | 0 | 0 | 0.51901
8478 | 0 | 0 | 0.60829
8479 | 0 | 0 | 0.60998
8480 | 0 | 0 | 0.60774
8481 | 0.0112 | 0.0112 | 0.62113
8482 | 0.0986 | 0.0986 | 0.60215
8483 | 0.1646 | 0.1646 | 0.54858
8484 | 0.2018 | 0.2018 | 0.47882
8485 | 0.2143 | 0.2143 | 0.44256
8486 | 0.1819 | 0.1819 | 0.40961
8487 | 0.1212 | 0.1212 | 0.39399
8488 | 0.0529 | 0.0529 | 0.40237
8489 | 0 | 0 | 0.45149
8490 | 0 | 0 | 0.49278
8491 | 0 | 0 | 0.51511
8492 | 0 | 0 | 0.54133
8493 | 0 | 0 | 0.54692
8494 | 0 | 0 | 0.54802
8495 | 0 | 0 | 0.52459
8496 | 0 | 0 | 0.47771
8497 | 0 | 0 | 0.46878
8498 | 0 | 0 | 0.47436
8499 | 0 | 0 | 0.47492
8500 | 0 | 0 | 0.49669
8501 | 0 | 0 | 0.54468
8502 | 0 | 0 | 0.60049
8503 | 0 | 0 | 0.60719
8504 | 0 | 0 | 0.58653
8505 | 0.0024 | 0.0024 | 0.56979
8506 | 0.016 | 0.016 | 0.54468
8507 | 0.0296 | 0.0296 | 0.57145
8508 | 0.0344 | 0.0344 | 0.59991
8509 | 0.0336 | 0.0336 | 0.59491
8510 | 0.0288 | 0.0288 | 0.5709
8511 | 0.02 | 0.02 | 0.567
8512 | 0.008 | 0.008 | 0.54913
8513 | 0 | 0 | 0.55751
8514 | 0 | 0 | 0.5603
8515 | 0 | 0 | 0.5631
8516 | 0 | 0 | 0.55862
8517 | 0 | 0 | 0.54858
8518 | 0 | 0 | 0.53964
8519 | 0 | 0 | 0.50059
8520 | 0 | 0 | 0.43083
8521 | 0 | 0 | 0.40347
8522 | 0 | 0 | 0.40071
8523 | 0 | 0 | 0.39343
8524 | 0 | 0 | 0.41409
8525 | 0 | 0 | 0.47771
8526 | 0 | 0 | 0.55696
8527 | 0 | 0 | 0.61333
8528 | 0 | 0 | 0.62895
8529 | 0.0024 | 0.0024 | 0.59936
8530 | 0.105 | 0.105 | 0.54692
8531 | 0.1313 | 0.1313 | 0.50003
8532 | 0.1063 | 0.1063 | 0.4537
8533 | 0.1293 | 0.1293 | 0.42469
8534 | 0.1283 | 0.1283 | 0.41019
8535 | 0.1161 | 0.1161 | 0.4152
8536 | 0.0048 | 0.0048 | 0.41689
8537 | 0 | 0 | 0.45705
8538 | 0 | 0 | 0.47826
8539 | 0 | 0 | 0.48664
8540 | 0 | 0 | 0.48272
8541 | 0 | 0 | 0.48664
8542 | 0 | 0 | 0.48106
8543 | 0 | 0 | 0.45984
8544 | 0 | 0 | 0.39847
8545 | 0 | 0 | 0.41575
8546 | 0 | 0 | 0.42413
8547 | 0 | 0 | 0.43808
8548 | 0 | 0 | 0.46654
8549 | 0 | 0 | 0.54578
8550 | 0 | 0 | 0.62002
8551 | 0 | 0 | 0.63786
8552 | 0 | 0 | 0.63786
8553 | 0.0128 | 0.0128 | 0.63062
8554 | 0.0622 | 0.0622 | 0.58094
8555 | 0.1186 | 0.1186 | 0.51845
8556 | 0.0536 | 0.0536 | 0.46543
8557 | 0.0808 | 0.0808 | 0.43027
8558 | 0.129 | 0.129 | 0.42303
8559 | 0.1121 | 0.1121 | 0.4113
8560 | 0.0693 | 0.0693 | 0.41799
8561 | 0.0032 | 0.0032 | 0.43083
8562 | 0 | 0 | 0.43808
8563 | 0 | 0 | 0.43528
8564 | 0 | 0 | 0.42303
8565 | 0 | 0 | 0.40292
8566 | 0 | 0 | 0.40013
8567 | 0 | 0 | 0.37781
8568 | 0 | 0 | 0.3499
8569 | 0 | 0 | 0.34824
8570 | 0 | 0 | 0.34265
8571 | 0 | 0 | 0.37781
8572 | 0 | 0 | 0.41185
8573 | 0 | 0 | 0.46767
8574 | 0 | 0 | 0.51342
8575 | 0 | 0 | 0.52346
8576 | 0 | 0 | 0.54692
8577 | 0.0136 | 0.0136 | 0.57872
8578 | 0.105 | 0.105 | 0.58373
8579 | 0.1707 | 0.1707 | 0.5296
8580 | 0.2181 | 0.2181 | 0.47995
8581 | 0.2378 | 0.2378 | 0.47157
8582 | 0.2093 | 0.2093 | 0.4565
8583 | 0.1486 | 0.1486 | 0.43752
8584 | 0.0654 | 0.0654 | 0.43921
8585 | 0.0008 | 0.0008 | 0.46098
8586 | 0 | 0 | 0.49165
8587 | 0 | 0 | 0.48161
8588 | 0 | 0 | 0.47046
8589 | 0 | 0 | 0.44256
8590 | 0 | 0 | 0.42469
8591 | 0 | 0 | 0.40961
8592 | 0 | 0 | 0.37446
8593 | 0 | 0 | 0.37167
8594 | 0 | 0 | 0.38674
8595 | 0 | 0 | 0.40292
8596 | 0 | 0 | 0.4191
8597 | 0 | 0 | 0.4498
8598 | 0 | 0 | 0.49334
8599 | 0 | 0 | 0.50562
8600 | 0 | 0 | 0.51566
8601 | 0.0168 | 0.0168 | 0.53743
8602 | 0.1145 | 0.1145 | 0.50283
8603 | 0.1602 | 0.1602 | 0.45149
8604 | 0.2274 | 0.2274 | 0.40961
8605 | 0.1505 | 0.1505 | 0.39233
8606 | 0.1834 | 0.1834 | 0.36497
8607 | 0.0552 | 0.0552 | 0.36107
8608 | 0.0415 | 0.0415 | 0.36776
8609 | 0.0016 | 0.0016 | 0.40571
8610 | 0 | 0 | 0.43307
8611 | 0 | 0 | 0.45149
8612 | 0 | 0 | 0.45036
8613 | 0 | 0 | 0.44701
8614 | 0 | 0 | 0.42693
8615 | 0 | 0 | 0.41019
8616 | 0 | 0 | 0.38619
8617 | 0 | 0 | 0.38508
8618 | 0 | 0 | 0.38953
8619 | 0 | 0 | 0.41354
8620 | 0 | 0 | 0.42693
8621 | 0 | 0 | 0.45818
8622 | 0 | 0 | 0.51732
8623 | 0 | 0 | 0.53463
8624 | 0 | 0 | 0.52739
8625 | 0.0024 | 0.0024 | 0.55416
8626 | 0.0096 | 0.0096 | 0.52067
8627 | 0.024 | 0.024 | 0.4833
8628 | 0.0336 | 0.0336 | 0.43808
8629 | 0.0352 | 0.0352 | 0.41968
8630 | 0.2063 | 0.2063 | 0.39343
8631 | 0.1346 | 0.1346 | 0.36945
8632 | 0.0594 | 0.0594 | 0.36721
8633 | 0.0008 | 0.0008 | 0.39902
8634 | 0 | 0 | 0.44311
8635 | 0 | 0 | 0.47381
8636 | 0 | 0 | 0.46543
8637 | 0 | 0 | 0.45484
8638 | 0 | 0 | 0.4576
8639 | 0 | 0 | 0.43418
8640 | 0 | 0 | 0.41354
8641 | 0 | 0 | 0.41019
8642 | 0 | 0 | 0.42358
8643 | 0 | 0 | 0.43641
8644 | 0 | 0 | 0.4604
8645 | 0 | 0 | 0.49055
8646 | 0 | 0 | 0.54636
8647 | 0 | 0 | 0.54913
8648 | 0 | 0 | 0.54412
8649 | 0.0072 | 0.0072 | 0.567
8650 | 0.063 | 0.063 | 0.5363
8651 | 0.1078 | 0.1078 | 0.49779
8652 | 0.1435 | 0.1435 | 0.45594
8653 | 0.1531 | 0.1531 | 0.42524
8654 | 0.1363 | 0.1363 | 0.40237
8655 | 0.091 | 0.091 | 0.37836
8656 | 0.0386 | 0.0386 | 0.37894
8657 | 0 | 0 | 0.42358
8658 | 0 | 0 | 0.48161
8659 | 0 | 0 | 0.51176
8660 | 0 | 0 | 0.51901
8661 | 0 | 0 | 0.52515
8662 | 0 | 0 | 0.50897
8663 | 0 | 0 | 0.4872
8664 | 0 | 0 | 0.46933
8665 | 0 | 0 | 0.48161
8666 | 0 | 0 | 0.49892
8667 | 0 | 0 | 0.5218
8668 | 0 | 0 | 0.53295
8669 | 0 | 0 | 0.57203
8670 | 0 | 0 | 0.67247
8671 | 0 | 0 | 0.72549
8672 | 0 | 0 | 0.7495
8673 | 0.0024 | 0.0024 | 0.76064
8674 | 0.0216 | 0.0216 | 0.73163
8675 | 0.0392 | 0.0392 | 0.68084
8676 | 0.0472 | 0.0472 | 0.61612
8677 | 0.0536 | 0.0536 | 0.57538
8678 | 0.0424 | 0.0424 | 0.54971
8679 | 0.0264 | 0.0264 | 0.52235
8680 | 0.0104 | 0.0104 | 0.52681
8681 | 0 | 0 | 0.55696
8682 | 0 | 0 | 0.61947
8683 | 0 | 0 | 0.62838
8684 | 0 | 0 | 0.62168
8685 | 0 | 0 | 0.60663
8686 | 0 | 0 | 0.61947
8687 | 0 | 0 | 0.59546
8688 | 0 | 0 | 0.55585
8689 | 0 | 0 | 0.53129
8690 | 0 | 0 | 0.52626
8691 | 0 | 0 | 0.53295
8692 | 0 | 0 | 0.57704
8693 | 0 | 0 | 0.64959
8694 | 0 | 0 | 0.7199
8695 | 0 | 0 | 0.77516
8696 | 0 | 0 | 0.79804
8697 | 0.0072 | 0.0072 | 0.81143
8698 | 0.0607 | 0.0607 | 0.77906
8699 | 0.1093 | 0.1093 | 0.75116
8700 | 0.1348 | 0.1348 | 0.70148
8701 | 0.1333 | 0.1333 | 0.66967
8702 | 0.1134 | 0.1134 | 0.63899
8703 | 0.0751 | 0.0751 | 0.63786
8704 | 0.0328 | 0.0328 | 0.64959
8705 | 0 | 0 | 0.69144
8706 | 0 | 0 | 0.71769
8707 | 0 | 0 | 0.69647
8708 | 0 | 0 | 0.69144
8709 | 0 | 0 | 0.6669
8710 | 0 | 0 | 0.65628
8711 | 0 | 0 | 0.59267
8712 | 0 | 0 | 0.53129
8713 | 0 | 0 | 0.53184
8714 | 0 | 0 | 0.5324
8715 | 0 | 0 | 0.53519
8716 | 0 | 0 | 0.55527
8717 | 0 | 0 | 0.61443
8718 | 0 | 0 | 0.716
8719 | 0 | 0 | 0.74502
8720 | 0 | 0 | 0.71545
8721 | 0.0024 | 0.0024 | 0.71489
8722 | 0.0256 | 0.0256 | 0.72046
8723 | 0.0424 | 0.0424 | 0.70596
8724 | 0.0536 | 0.0536 | 0.69479
8725 | 0.0576 | 0.0576 | 0.68475
8726 | 0.052 | 0.052 | 0.66967
8727 | 0.0344 | 0.0344 | 0.68195
8728 | 0.0152 | 0.0152 | 0.68253
8729 | 0.0008 | 0.0008 | 0.68364
8730 | 0 | 0 | 0.69592
8731 | 0 | 0 | 0.68308
8732 | 0 | 0 | 0.66522
8733 | 0 | 0 | 0.63786
8734 | 0 | 0 | 0.61612
8735 | 0 | 0 | 0.57258
8736 | 0 | 0 | 0.5564
8737 | 0 | 0 | 0.53909
8738 | 0 | 0 | 0.53519
8739 | 0 | 0 | 0.54133
8740 | 0 | 0 | 0.55248
8741 | 0 | 0 | 0.61443
8742 | 0 | 0 | 0.67136
8743 | 0 | 0 | 0.7199
8744 | 0 | 0 | 0.72383
8745 | 0.0024 | 0.0024 | 0.73721
8746 | 0.016 | 0.016 | 0.71879
8747 | 0.0264 | 0.0264 | 0.72269
8748 | 0.032 | 0.032 | 0.71434
8749 | 0.0344 | 0.0344 | 0.71655
8750 | 0.0296 | 0.0296 | 0.69647
8751 | 0.0192 | 0.0192 | 0.68809
8752 | 0.0096 | 0.0096 | 0.6708
8753 | 0.0008 | 0.0008 | 0.67247
8754 | 0 | 0 | 0.66466
8755 | 0 | 0 | 0.6401
8756 | 0 | 0 | 0.59435
8757 | 0 | 0 | 0.57704
8758 | 0 | 0 | 0.55306
8759 | 0 | 0 | 0.51397
8760 | 0 | 0 | 0.46432

## Buy-Sell-Price
t | Grid electricity
0 | 0
1 | 140
2 | 140
3 | 140
4 | 140
5 | 140
6 | 140
7 | 140
8 | 140
9 | 140
10 | 140
11 | 140
12 | 140
13 | 140
14 | 140
15 | 140
16 | 140
17 | 140
18 | 140
19 | 140
20 | 140
21 | 140
22 | 140
23 | 140
24 | 140
25 | 140
26 | 140
27 | 140
28 | 140
29 | 140
30 | 140
31 | 140
32 | 140
33 | 140
34 | 140
35 | 140
36 | 140
37 | 140
38 | 140
39 | 140
40 | 140
41 | 140
42 | 140
43 | 140
44 | 140
45 | 140
46 | 140
47 | 140
48 | 140
49 | 140
50 | 140
51 | 140
52 | 140
53 | 140
54 | 140
55 | 140
56 | 140
57 | 140
58 | 140
59 | 140
60 | 140
61 | 140
62 | 140
63 | 140
64 | 140
65 | 140
66 | 140
67 | 140
68 | 140
69 | 140
70 | 140
71 | 140
72 | 140
73 | 140
74 | 140
75 | 140
76 | 140
77 | 140
78 | 140
79 | 140
80 | 140
81 | 140
82 | 140
83 | 140
84 | 140
85 | 140
86 | 140
87 | 140
88 | 140
89 | 140
90 | 140
91 | 140
92 | 140
93 | 140
94 | 140
95 | 140
96 | 140
97 | 140
98 | 140
99 | 140
100 | 140
101 | 140
102 | 140
103 | 140
104 | 140
105 | 140
106 | 140
107 | 140
108 | 140
109 | 140
110 | 140
111 | 140
112 | 140
113 | 140
114 | 140
115 | 140
116 | 140
117 | 140
118 | 140
119 | 140
120 | 140
121 | 140
122 | 140
123 | 140
124 | 140
125 | 140
126 | 140
127 | 140
128 | 140
129 | 140
130 | 140
131 | 140
132 | 140
133 | 140
134 | 140
135 | 140
136 | 140
137 | 140
138 | 140
139 | 140
140 | 140
141 | 140
142 | 140
143 | 140
144 | 140
145 | 140
146 | 140
147 | 140
148 | 140
149 | 140
150 | 140
151 | 140
152 | 140
153 | 140
154 | 140
155 | 140
156 | 140
157 | 140
158 | 140
159 | 140
160 | 140
161 | 140
162 | 140
163 | 140
164 | 140
165 | 140
166 | 140
167 | 140
168 | 140
169 | 140
170 | 140
171 | 140
172 | 140
173 | 140
174 | 140
175 | 140
176 | 140
177 | 140
178 | 140
179 | 140
180 | 140
181 | 140
182 | 140
183 | 140
184 | 140
185 | 140
186 | 140
187 | 140
188 | 140
189 | 140
190 | 140
191 | 140
192 | 140
193 | 140
194 | 140
195 | 140
196 | 140
197 | 140
198 | 140
199 | 140
200 | 140
201 | 140
202 | 140
203 | 140
204 | 140
205 | 140
206 | 140
207 | 140
208 | 140
209 | 140
210 | 140
211 | 140
212 | 140
213 | 140
214 | 140
215 | 140
216 | 140
217 | 140
218 | 140
219 | 140
220 | 140
221 | 140
222 | 140
223 | 140
224 | 140
225 | 140
226 | 140
227 | 140
228 | 140
229 | 140
230 | 140
231 | 140
232 | 140
233 | 140
234 | 140
235 | 140
236 | 140
237 | 140
238 | 140
239 | 140
240 | 140
241 | 140
242 | 140
243 | 140
244 | 140
245 | 140
246 | 140
247 | 140
248 | 140
249 | 140
250 | 140
251 | 140
252 | 140
253 | 140
254 | 140
255 | 140
256 | 140
257 | 140
258 | 140
259 | 140
260 | 140
261 | 140
262 | 140
263 | 140
264 | 140
265 | 140
266 | 140
267 | 140
268 | 140
269 | 140
270 | 140
271 | 140
272 | 140
273 | 140
274 | 140
275 | 140
276 | 140
277 | 140
278 | 140
279 | 140
280 | 140
281 | 140
282 | 140
283 | 140
284 | 140
285 | 140
286 | 140
287 | 140
288 | 140
289 | 140
290 | 140
291 | 140
292 | 140
293 | 140
294 | 140
295 | 140
296 | 140
297 | 140
298 | 140
299 | 140
300 | 140
301 | 140
302 | 140
303 | 140
304 | 140
305 | 140
306 | 140
307 | 140
308 | 140
309 | 140
310 | 140
311 | 140
312 | 140
313 | 140
314 | 140
315 | 140
316 | 140
317 | 140
318 | 140
319 | 140
320 | 140
321 | 140
322 | 140
323 | 140
324 | 140
325 | 140
326 | 140
327 | 140
328 | 140
329 | 140
330 | 140
331 | 140
332 | 140
333 | 140
334 | 140
335 | 140
336 | 140
337 | 140
338 | 140
339 | 140
340 | 140
341 | 140
342 | 140
343 | 140
344 | 140
345 | 140
346 | 140
347 | 140
348 | 140
349 | 140
350 | 140
351 | 140
352 | 140
353 | 140
354 | 140
355 | 140
356 | 140
357 | 140
358 | 140
359 | 140
360 | 140
361 | 140
362 | 140
363 | 140
364 | 140
365 | 140
366 | 140
367 | 140
368 | 140
369 | 140
370 | 140
371 | 140
372 | 140
373 | 140
374 | 140
375 | 140
376 | 140
377 | 140
378 | 140
379 | 140
380 | 140
381 | 140
382 | 140
383 | 140
384 | 140
385 | 140
386 | 140
387 | 140
388 | 140
389 | 140
390 | 140
391 | 140
392 | 140
393 | 140
394 | 140
395 | 140
396 | 140
397 | 140
398 | 140
399 | 140
400 | 140
401 | 140
402 | 140
403 | 140
404 | 140
405 | 140
406 | 140
407 | 140
408 | 140
409 | 140
410 | 140
411 | 140
412 | 140
413 | 140
414 | 140
415 | 140
416 | 140
417 | 140
418 | 140
419 | 140
420 | 140
421 | 140
422 | 140
423 | 140
424 | 140
425 | 140
426 | 140
427 | 140
428 | 140
429 | 140
430 | 140
431 | 140
432 | 140
433 | 140
434 | 140
435 | 140
436 | 140
437 | 140
438 | 140
439 | 140
440 | 140
441 | 140
442 | 140
443 | 140
444 | 140
445 | 140
446 | 140
447 | 140
448 | 140
449 | 140
450 | 140
451 | 140
452 | 140
453 | 140
454 | 140
455 | 140
456 | 140
457 | 140
458 | 140
459 | 140
460 | 140
461 | 140
462 | 140
463 | 140
464 | 140
465 | 140
466 | 140
467 | 140
468 | 140
469 | 140
470 | 140
471 | 140
472 | 140
473 | 140
474 | 140
475 | 140
476 | 140
477 | 140
478 | 140
479 | 140
480 | 140
481 | 140
482 | 140
483 | 140
484 | 140
485 | 140
486 | 140
487 | 140
488 | 140
489 | 140
490 | 140
491 | 140
492 | 140
493 | 140
494 | 140
495 | 140
496 | 140
497 | 140
498 | 140
499 | 140
500 | 140
501 | 140
502 | 140
503 | 140
504 | 140
505 | 140
506 | 140
507 | 140
508 | 140
509 | 140
510 | 140
511 | 140
512 | 140
513 | 140
514 | 140
515 | 140
516 | 140
517 | 140
518 | 140
519 | 140
520 | 140
521 | 140
522 | 140
523 | 140
524 | 140
525 | 140
526 | 140
527 | 140
528 | 140
529 | 140
530 | 140
531 | 140
532 | 140
533 | 140
534 | 140
535 | 140
536 | 140
537 | 140
538 | 140
539 | 140
540 | 140
541 | 140
542 | 140
543 | 140
544 | 140
545 | 140
546 | 140
547 | 140
548 | 140
549 | 140
550 | 140
551 | 140
552 | 140
553 | 140
554 | 140
555 | 140
556 | 140
557 | 140
558 | 140
559 | 140
560 | 140
561 | 140
562 | 140
563 | 140
564 | 140
565 | 140
566 | 140
567 | 140
568 | 140
569 | 140
570 | 140
571 | 140
572 | 140
573 | 140
574 | 140
575 | 140
576 | 140
577 | 140
578 | 140
579 | 140
580 | 140
581 | 140
582 | 140
583 | 140
584 | 140
585 | 140
586 | 140
587 | 140
588 | 140
589 | 140
590 | 140
591 | 140
592 | 140
593 | 140
594 | 140
595 | 140
596 | 140
597 | 140
598 | 140
599 | 140
600 | 140
601 | 140
602 | 140
603 | 140
604 | 140
605 | 140
606 | 140
607 | 140
608 | 140
609 | 140
610 | 140
611 | 140
612 | 140
613 | 140
614 | 140
615 | 140
616 | 140
617 | 140
618 | 140
619 | 140
620 | 140
621 | 140
622 | 140
623 | 140
624 | 140
625 | 140
626 | 140
627 | 140
628 | 140
629 | 140
630 | 140
631 | 140
632 | 140
633 | 140
634 | 140
635 | 140
636 | 140
637 | 140
638 | 140
639 | 140
640 | 140
641 | 140
642 | 140
643 | 140
644 | 140
645 | 140
646 | 140
647 | 140
648 | 140
649 | 140
650 | 140
651 | 140
652 | 140
653 | 140
654 | 140
655 | 140
656 | 140
657 | 140
658 | 140
659 | 140
660 | 140
661 | 140
662 | 140
663 | 140
664 | 140
665 | 140
666 | 140
667 | 140
668 | 140
669 | 140
670 | 140
671 | 140
672 | 140
673 | 140
674 | 140
675 | 140
676 | 140
677 | 140
678 | 140
679 | 140
680 | 140
681 | 140
682 | 140
683 | 140
684 | 140
685 | 140
686 | 140
687 | 140
688 | 140
689 | 140
690 | 140
691 | 140
692 | 140
693 | 140
694 | 140
695 | 140
696 | 140
697 | 140
698 | 140
699 | 140
700 | 140
701 | 140
702 | 140
703 | 140
704 | 140
705 | 140
706 | 140
707 | 140
708 | 140
709 | 140
710 | 140
711 | 140
712 | 140
713 | 140
714 | 140
715 | 140
716 | 140
717 | 140
718 | 140
719 | 140
720 | 140
721 | 140
722 | 140
723 | 140
724 | 140
725 | 140
726 | 140
727 | 140
728 | 140
729 | 140
730 | 140
731 | 140
732 | 140
733 | 140
734 | 140
735 | 140
736 | 140
737 | 140
738 | 140
739 | 140
740 | 140
741 | 140
742 | 140
743 | 140
744 | 140
745 | 140
746 | 140
747 | 140
748 | 140
749 | 140
750 | 140
751 | 140
752 | 140
753 | 140
754 | 140
755 | 140
756 | 140
757 | 140
758 | 140
759 | 140
760 | 140
761 | 140
762 | 140
763 | 140
764 | 140
765 | 140
766 | 140
767 | 140
768 | 140
769 | 140
770 | 140
771 | 140
772 | 140
773 | 140
774 | 140
775 | 140
776 | 140
777 | 140
778 | 140
779 | 140
780 | 140
781 | 140
782 | 140
783 | 140
784 | 140
785 | 140
786 | 140
787 | 140
788 | 140
789 | 140
790 | 140
791 | 140
792 | 140
793 | 140
794 | 140
795 | 140
796 | 140
797 | 140
798 | 140
799 | 140
800 | 140
801 | 140
802 | 140
803 | 140
804 | 140
805 | 140
806 | 140
807 | 140
808 | 140
809 | 140
810 | 140
811 | 140
812 | 140
813 | 140
814 | 140
815 | 140
816 | 140
817 | 140
818 | 140
819 | 140
820 | 140
821 | 140
822 | 140
823 | 140
824 | 140
825 | 140
826 | 140
827 | 140
828 | 140
829 | 140
830 | 140
831 | 140
832 | 140
833 | 140
834 | 140
835 | 140
836 | 140
837 | 140
838 | 140
839 | 140
840 | 140
841 | 140
842 | 140
843 | 140
844 | 140
845 | 140
846 | 140
847 | 140
848 | 140
849 | 140
850 | 140
851 | 140
852 | 140
853 | 140
854 | 140
855 | 140
856 | 140
857 | 140
858 | 140
859 | 140
860 | 140
861 | 140
862 | 140
863 | 140
864 | 140
865 | 140
866 | 140
867 | 140
868 | 140
869 | 140
870 | 140
871 | 140
872 | 140
873 | 140
874 | 140
875 | 140
876 | 140
877 | 140
878 | 140
879 | 140
880 | 140
881 | 140
882 | 140
883 | 140
884 | 140
885 | 140
886 | 140
887 | 140
888 | 140
889 | 140
890 | 140
891 | 140
892 | 140
893 | 140
894 | 140
895 | 140
896 | 140
897 | 140
898 | 140
899 | 140
900 | 140
901 | 140
902 | 140
903 | 140
904 | 140
905 | 140
906 | 140
907 | 140
908 | 140
909 | 140
910 | 140
911 | 140
912 | 140
913 | 140
914 | 140
915 | 140
916 | 140
917 | 140
918 | 140
919 | 140
920 | 140
921 | 140
922 | 140
923 | 140
924 | 140
925 | 140
926 | 140
927 | 140
928 | 140
929 | 140
930 | 140
931 | 140
932 | 140
933 | 140
934 | 140
935 | 140
936 | 140
937 | 140
938 | 140
939 | 140
940 | 140
941 | 140
942 | 140
943 | 140
944 | 140
945 | 140
946 | 140
947 | 140
948 | 140
949 | 140
950 | 140
951 | 140
952 | 140
953 | 140
954 | 140
955 | 140
956 | 140
957 | 140
958 | 140
959 | 140
960 | 140
961 | 140
962 | 140
963 | 140
964 | 140
965 | 140
966 | 140
967 | 140
968 | 140
969 | 140
970 | 140
971 | 140
972 | 140
973 | 140
974 | 140
975 | 140
976 | 140
977 | 140
978 | 140
979 | 140
980 | 140
981 | 140
982 | 140
983 | 140
984 | 140
985 | 140
986 | 140
987 | 140
988 | 140
989 | 140
990 | 140
991 | 140
992 | 140
993 | 140
994 | 140
995 | 140
996 | 140
997 | 140
998 | 140
999 | 140
1000 | 140
1001 | 140
1002 | 140
1003 | 140
1004 | 140
1005 | 140
1006 | 140
1007 | 140
1008 | 140
1009 | 140
1010 | 140
1011 | 140
1012 | 140
1013 | 140
1014 | 140
1015 | 140
1016 | 140
1017 | 140
1018 | 140
1019 | 140
1020 | 140
1021 | 140
1022 | 140
1023 | 140
1024 | 140
1025 | 140
1026 | 140
1027 | 140
1028 | 140
1029 | 140
1030 | 140
1031 | 140
1032 | 140
1033 | 140
1034 | 140
1035 | 140
1036 | 140
1037 | 140
1038 | 140
1039 | 140
1040 | 140
1041 | 140
1042 | 140
1043 | 140
1044 | 140
1045 | 140
1046 | 140
1047 | 140
1048 | 140
1049 | 140
1050 | 140
1051 | 140
1052 | 140
1053 | 140
1054 | 140
1055 | 140
1056 | 140
1057 | 140
1058 | 140
1059 | 140
1060 | 140
1061 | 140
1062 | 140
1063 | 140
1064 | 140
1065 | 140
1066 | 140
1067 | 140
1068 | 140
1069 | 140
1070 | 140
1071 | 140
1072 | 140
1073 | 140
1074 | 140
1075 | 140
1076 | 140
1077 | 140
1078 | 140
1079 | 140
1080 | 140
1081 | 140
1082 | 140
1083 | 140
1084 | 140
1085 | 140
1086 | 140
1087 | 140
1088 | 140
1089 | 140
1090 | 140
1091 | 140
1092 | 140
1093 | 140
1094 | 140
1095 | 140
1096 | 140
1097 | 140
1098 | 140
1099 | 140
1100 | 140
1101 | 140
1102 | 140
1103 | 140
1104 | 140
1105 | 140
1106 | 140
1107 | 140
1108 | 140
1109 | 140
1110 | 140
1111 | 140
1112 | 140
1113 | 140
1114 | 140
1115 | 140
1116 | 140
1117 | 140
1118 | 140
1119 | 140
1120 | 140
1121 | 140
1122 | 140
1123 | 140
1124 | 140
1125 | 140
1126 | 140
1127 | 140
1128 | 140
1129 | 140
1130 | 140
1131 | 140
1132 | 140
1133 | 140
1134 | 140
1135 | 140
1136 | 140
1137 | 140
1138 | 140
1139 | 140
1140 | 140
1141 | 140
1142 | 140
1143 | 140
1144 | 140
1145 | 140
1146 | 140
1147 | 140
1148 | 140
1149 | 140
1150 | 140
1151 | 140
1152 | 140
1153 | 140
1154 | 140
1155 | 140
1156 | 140
1157 | 140
1158 | 140
1159 | 140
1160 | 140
1161 | 140
1162 | 140
1163 | 140
1164 | 140
1165 | 140
1166 | 140
1167 | 140
1168 | 140
1169 | 140
1170 | 140
1171 | 140
1172 | 140
1173 | 140
1174 | 140
1175 | 140
1176 | 140
1177 | 140
1178 | 140
1179 | 140
1180 | 140
1181 | 140
1182 | 140
1183 | 140
1184 | 140
1185 | 140
1186 | 140
1187 | 140
1188 | 140
1189 | 140
1190 | 140
1191 | 140
1192 | 140
1193 | 140
1194 | 140
1195 | 140
1196 | 140
1197 | 140
1198 | 140
1199 | 140
1200 | 140
1201 | 140
1202 | 140
1203 | 140
1204 | 140
1205 | 140
1206 | 140
1207 | 140
1208 | 140
1209 | 140
1210 | 140
1211 | 140
1212 | 140
1213 | 140
1214 | 140
1215 | 140
1216 | 140
1217 | 140
1218 | 140
1219 | 140
1220 | 140
1221 | 140
1222 | 140
1223 | 140
1224 | 140
1225 | 140
1226 | 140
1227 | 140
1228 | 140
1229 | 140
1230 | 140
1231 | 140
1232 | 140
1233 | 140
1234 | 140
1235 | 140
1236 | 140
1237 | 140
1238 | 140
1239 | 140
1240 | 140
1241 | 140
1242 | 140
1243 | 140
1244 | 140
1245 | 140
1246 | 140
1247 | 140
1248 | 140
1249 | 140
1250 | 140
1251 | 140
1252 | 140
1253 | 140
1254 | 140
1255 | 140
1256 | 140
1257 | 140
1258 | 140
1259 | 140
1260 | 140
1261 | 140
1262 | 140
1263 | 140
1264 | 140
1265 | 140
1266 | 140
1267 | 140
1268 | 140
1269 | 140
1270 | 140
1271 | 140
1272 | 140
1273 | 140
1274 | 140
1275 | 140
1276 | 140
1277 | 140
1278 | 140
1279 | 140
1280 | 140
1281 | 140
1282 | 140
1283 | 140
1284 | 140
1285 | 140
1286 | 140
1287 | 140
1288 | 140
1289 | 140
1290 | 140
1291 | 140
1292 | 140
1293 | 140
1294 | 140
1295 | 140
1296 | 140
1297 | 140
1298 | 140
1299 | 140
1300 | 140
1301 | 140
1302 | 140
1303 | 140
1304 | 140
1305 | 140
1306 | 140
1307 | 140
1308 | 140
1309 | 140
1310 | 140
1311 | 140
1312 | 140
1313 | 140
1314 | 140
1315 | 140
1316 | 140
1317 | 140
1318 | 140
1319 | 140
1320 | 140
1321 | 140
1322 | 140
1323 | 140
1324 | 140
1325 | 140
1326 | 140
1327 | 140
1328 | 140
1329 | 140
1330 | 140
1331 | 140
1332 | 140
1333 | 140
1334 | 140
1335 | 140
1336 | 140
1337 | 140
1338 | 140
1339 | 140
1340 | 140
1341 | 140
1342 | 140
1343 | 140
1344 | 140
1345 | 140
1346 | 140
1347 | 140
1348 | 140
1349 | 140
1350 | 140
1351 | 140
1352 | 140
1353 | 140
1354 | 140
1355 | 140
1356 | 140
1357 | 140
1358 | 140
1359 | 140
1360 | 140
1361 | 140
1362 | 140
1363 | 140
1364 | 140
1365 | 140
1366 | 140
1367 | 140
1368 | 140
1369 | 140
1370 | 140
1371 | 140
1372 | 140
1373 | 140
1374 | 140
1375 | 140
1376 | 140
1377 | 140
1378 | 140
1379 | 140
1380 | 140
1381 | 140
1382 | 140
1383 | 140
1384 | 140
1385 | 140
1386 | 140
1387 | 140
1388 | 140
1389 | 140
1390 | 140
1391 | 140
1392 | 140
1393 | 140
1394 | 140
1395 | 140
1396 | 140
1397 | 140
1398 | 140
1399 | 140
1400 | 140
1401 | 140
1402 | 140
1403 | 140
1404 | 140
1405 | 140
1406 | 140
1407 | 140
1408 | 140
1409 | 140
1410 | 140
1411 | 140
1412 | 140
1413 | 140
1414 | 140
1415 | 140
1416 | 140
1417 | 140
1418 | 140
1419 | 140
1420 | 140
1421 | 140
1422 | 140
1423 | 140
1424 | 140
1425 | 140
1426 | 140
1427 | 140
1428 | 140
1429 | 140
1430 | 140
1431 | 140
1432 | 140
1433 | 140
1434 | 140
1435 | 140
1436 | 140
1437 | 140
1438 | 140
1439 | 140
1440 | 140
1441 | 140
1442 | 140
1443 | 140
1444 | 140
1445 | 140
1446 | 140
1447 | 140
1448 | 140
1449 | 140
1450 | 140
1451 | 140
1452 | 140
1453 | 140
1454 | 140
1455 | 140
1456 | 140
1457 | 140
1458 | 140
1459 | 140
1460 | 140
1461 | 140
1462 | 140
1463 | 140
1464 | 140
1465 | 140
1466 | 140
1467 | 140
1468 | 140
1469 | 140
1470 | 140
1471 | 140
1472 | 140
1473 | 140
1474 | 140
1475 | 140
1476 | 140
1477 | 140
1478 | 140
1479 | 140
1480 | 140
1481 | 140
1482 | 140
1483 | 140
1484 | 140
1485 | 140
1486 | 140
1487 | 140
1488 | 140
1489 | 140
1490 | 140
1491 | 140
1492 | 140
1493 | 140
1494 | 140
1495 | 140
1496 | 140
1497 | 140
1498 | 140
1499 | 140
1500 | 140
1501 | 140
1502 | 140
1503 | 140
1504 | 140
1505 | 140
1506 | 140
1507 | 140
1508 | 140
1509 | 140
1510 | 140
1511 | 140
1512 | 140
1513 | 140
1514 | 140
1515 | 140
1516 | 140
1517 | 140
1518 | 140
1519 | 140
1520 | 140
1521 | 140
1522 | 140
1523 | 140
1524 | 140
1525 | 140
1526 | 140
1527 | 140
1528 | 140
1529 | 140
1530 | 140
1531 | 140
1532 | 140
1533 | 140
1534 | 140
1535 | 140
1536 | 140
1537 | 140
1538 | 140
1539 | 140
1540 | 140
1541 | 140
1542 | 140
1543 | 140
1544 | 140
1545 | 140
1546 | 140
1547 | 140
1548 | 140
1549 | 140
1550 | 140
1551 | 140
1552 | 140
1553 | 140
1554 | 140
1555 | 140
1556 | 140
1557 | 140
1558 | 140
1559 | 140
1560 | 140
1561 | 140
1562 | 140
1563 | 140
1564 | 140
1565 | 140
1566 | 140
1567 | 140
1568 | 140
1569 | 140
1570 | 140
1571 | 140
1572 | 140
1573 | 140
1574 | 140
1575 | 140
1576 | 140
1577 | 140
1578 | 140
1579 | 140
1580 | 140
1581 | 140
1582 | 140
1583 | 140
1584 | 140
1585 | 140
1586 | 140
1587 | 140
1588 | 140
1589 | 140
1590 | 140
1591 | 140
1592 | 140
1593 | 140
1594 | 140
1595 | 140
1596 | 140
1597 | 140
1598 | 140
1599 | 140
1600 | 140
1601 | 140
1602 | 140
1603 | 140
1604 | 140
1605 | 140
1606 | 140
1607 | 140
1608 | 140
1609 | 140
1610 | 140
1611 | 140
1612 | 140
1613 | 140
1614 | 140
1615 | 140
1616 | 140
1617 | 140
1618 | 140
1619 | 140
1620 | 140
1621 | 140
1622 | 140
1623 | 140
1624 | 140
1625 | 140
1626 | 140
1627 | 140
1628 | 140
1629 | 140
1630 | 140
1631 | 140
1632 | 140
1633 | 140
1634 | 140
1635 | 140
1636 | 140
1637 | 140
1638 | 140
1639 | 140
1640 | 140
1641 | 140
1642 | 140
1643 | 140
1644 | 140
1645 | 140
1646 | 140
1647 | 140
1648 | 140
1649 | 140
1650 | 140
1651 | 140
1652 | 140
1653 | 140
1654 | 140
1655 | 140
1656 | 140
1657 | 140
1658 | 140
1659 | 140
1660 | 140
1661 | 140
1662 | 140
1663 | 140
1664 | 140
1665 | 140
1666 | 140
1667 | 140
1668 | 140
1669 | 140
1670 | 140
1671 | 140
1672 | 140
1673 | 140
1674 | 140
1675 | 140
1676 | 140
1677 | 140
1678 | 140
1679 | 140
1680 | 140
1681 | 140
1682 | 140
1683 | 140
1684 | 140
1685 | 140
1686 | 140
1687 | 140
1688 | 140
1689 | 140
1690 | 140
1691 | 140
1692 | 140
1693 | 140
1694 | 140
1695 | 140
1696 | 140
1697 | 140
1698 | 140
1699 | 140
1700 | 140
1701 | 140
1702 | 140
1703 | 140
1704 | 140
1705 | 140
1706 | 140
1707 | 140
1708 | 140
1709 | 140
1710 | 140
1711 | 140
1712 | 140
1713 | 140
1714 | 140
1715 | 140
1716 | 140
1717 | 140
1718 | 140
1719 | 140
1720 | 140
1721 | 140
1722 | 140
1723 | 140
1724 | 140
1725 | 140
1726 | 140
1727 | 140
1728 | 140
1729 | 140
1730 | 140
1731 | 140
1732 | 140
1733 | 140
1734 | 140
1735 | 140
1736 | 140
1737 | 140
1738 | 140
1739 | 140
1740 | 140
1741 | 140
1742 | 140
1743 | 140
1744 | 140
1745 | 140
1746 | 140
1747 | 140
1748 | 140
1749 | 140
1750 | 140
1751 | 140
1752 | 140
1753 | 140
1754 | 140
1755 | 140
1756 | 140
1757 | 140
1758 | 140
1759 | 140
1760 | 140
1761 | 140
1762 | 140
1763 | 140
1764 | 140
1765 | 140
1766 | 140
1767 | 140
1768 | 140
1769 | 140
1770 | 140
1771 | 140
1772 | 140
1773 | 140
1774 | 140
1775 | 140
1776 | 140
1777 | 140
1778 | 140
1779 | 140
1780 | 140
1781 | 140
1782 | 140
1783 | 140
1784 | 140
1785 | 140
1786 | 140
1787 | 140
1788 | 140
1789 | 140
1790 | 140
1791 | 140
1792 | 140
1793 | 140
1794 | 140
1795 | 140
1796 | 140
1797 | 140
1798 | 140
1799 | 140
1800 | 140
1801 | 140
1802 | 140
1803 | 140
1804 | 140
1805 | 140
1806 | 140
1807 | 140
1808 | 140
1809 | 140
1810 | 140
1811 | 140
1812 | 140
1813 | 140
1814 | 140
1815 | 140
1816 | 140
1817 | 140
1818 | 140
1819 | 140
1820 | 140
1821 | 140
1822 | 140
1823 | 140
1824 | 140
1825 | 140
1826 | 140
1827 | 140
1828 | 140
1829 | 140
1830 | 140
1831 | 140
1832 | 140
1833 | 140
1834 | 140
1835 | 140
1836 | 140
1837 | 140
1838 | 140
1839 | 140
1840 | 140
1841 | 140
1842 | 140
1843 | 140
1844 | 140
1845 | 140
1846 | 140
1847 | 140
1848 | 140
1849 | 140
1850 | 140
1851 | 140
1852 | 140
1853 | 140
1854 | 140
1855 | 140
1856 | 140
1857 | 140
1858 | 140
1859 | 140
1860 | 140
1861 | 140
1862 | 140
1863 | 140
1864 | 140
1865 | 140
1866 | 140
1867 | 140
1868 | 140
1869 | 140
1870 | 140
1871 | 140
1872 | 140
1873 | 140
1874 | 140
1875 | 140
1876 | 140
1877 | 140
1878 | 140
1879 | 140
1880 | 140
1881 | 140
1882 | 140
1883 | 140
1884 | 140
1885 | 140
1886 | 140
1887 | 140
1888 | 140
1889 | 140
1890 | 140
1891 | 140
1892 | 140
1893 | 140
1894 | 140
1895 | 140
1896 | 140
1897 | 140
1898 | 140
1899 | 140
1900 | 140
1901 | 140
1902 | 140
1903 | 140
1904 | 140
1905 | 140
1906 | 140
1907 | 140
1908 | 140
1909 | 140
1910 | 140
1911 | 140
1912 | 140
1913 | 140
1914 | 140
1915 | 140
1916 | 140
1917 | 140
1918 | 140
1919 | 140
1920 | 140
1921 | 140
1922 | 140
1923 | 140
1924 | 140
1925 | 140
1926 | 140
1927 | 140
1928 | 140
1929 | 140
1930 | 140
1931 | 140
1932 | 140
1933 | 140
1934 | 140
1935 | 140
1936 | 140
1937 | 140
1938 | 140
1939 | 140
1940 | 140
1941 | 140
1942 | 140
1943 | 140
1944 | 140
1945 | 140
1946 | 140
1947 | 140
1948 | 140
1949 | 140
1950 | 140
1951 | 140
1952 | 140
1953 | 140
1954 | 140
1955 | 140
1956 | 140
1957 | 140
1958 | 140
1959 | 140
1960 | 140
1961 | 140
1962 | 140
1963 | 140
1964 | 140
1965 | 140
1966 | 140
1967 | 140
1968 | 140
1969 | 140
1970 | 140
1971 | 140
1972 | 140
1973 | 140
1974 | 140
1975 | 140
1976 | 140
1977 | 140
1978 | 140
1979 | 140
1980 | 140
1981 | 140
1982 | 140
1983 | 140
1984 | 140
1985 | 140
1986 | 140
1987 | 140
1988 | 140
1989 | 140
1990 | 140
1991 | 140
1992 | 140
1993 | 140
1994 | 140
1995 | 140
1996 | 140
1997 | 140
1998 | 140
1999 | 140
2000 | 140
2001 | 140
2002 | 140
2003 | 140
2004 | 140
2005 | 140
2006 | 140
2007 | 140
2008 | 140
2009 | 140
2010 | 140
2011 | 140
2012 | 140
2013 | 140
2014 | 140
2015 | 140
2016 | 140
2017 | 140
2018 | 140
2019 | 140
2020 | 140
2021 | 140
2022 | 140
2023 | 140
2024 | 140
2025 | 140
2026 | 140
2027 | 140
2028 | 140
2029 | 140
2030 | 140
2031 | 140
2032 | 140
2033 | 140
2034 | 140
2035 | 140
2036 | 140
2037 | 140
2038 | 140
2039 | 140
2040 | 140
2041 | 140
2042 | 140
2043 | 140
2044 | 140
2045 | 140
2046 | 140
2047 | 140
2048 | 140
2049 | 140
2050 | 140
2051 | 140
2052 | 140
2053 | 140
2054 | 140
2055 | 140
2056 | 140
2057 | 140
2058 | 140
2059 | 140
2060 | 140
2061 | 140
2062 | 140
2063 | 140
2064 | 140
2065 | 140
2066 | 140
2067 | 140
2068 | 140
2069 | 140
2070 | 140
2071 | 140
2072 | 140
2073 | 140
2074 | 140
2075 | 140
2076 | 140
2077 | 140
2078 | 140
2079 | 140
2080 | 140
2081 | 140
2082 | 140
2083 | 140
2084 | 140
2085 | 140
2086 | 140
2087 | 140
2088 | 140
2089 | 140
2090 | 140
2091 | 140
2092 | 140
2093 | 140
2094 | 140
2095 | 140
2096 | 140
2097 | 140
2098 | 140
2099 | 140
2100 | 140
2101 | 140
2102 | 140
2103 | 140
2104 | 140
2105 | 140
2106 | 140
2107 | 140
2108 | 140
2109 | 140
2110 | 140
2111 | 140
2112 | 140
2113 | 140
2114 | 140
2115 | 140
2116 | 140
2117 | 140
2118 | 140
2119 | 140
2120 | 140
2121 | 140
2122 | 140
2123 | 140
2124 | 140
2125 | 140
2126 | 140
2127 | 140
2128 | 140
2129 | 140
2130 | 140
2131 | 140
2132 | 140
2133 | 140
2134 | 140
2135 | 140
2136 | 140
2137 | 140
2138 | 140
2139 | 140
2140 | 140
2141 | 140
2142 | 140
2143 | 140
2144 | 140
2145 | 140
2146 | 140
2147 | 140
2148 | 140
2149 | 140
2150 | 140
2151 | 140
2152 | 140
2153 | 140
2154 | 140
2155 | 140
2156 | 140
2157 | 140
2158 | 140
2159 | 140
2160 | 140
2161 | 140
2162 | 140
2163 | 140
2164 | 140
2165 | 140
2166 | 140
2167 | 140
2168 | 140
2169 | 140
2170 | 140
2171 | 140
2172 | 140
2173 | 140
2174 | 140
2175 | 140
2176 | 140
2177 | 140
2178 | 140
2179 | 140
2180 | 140
2181 | 140
2182 | 140
2183 | 140
2184 | 140
2185 | 140
2186 | 140
2187 | 140
2188 | 140
2189 | 140
2190 | 140
2191 | 140
2192 | 140
2193 | 140
2194 | 140
2195 | 140
2196 | 140
2197 | 140
2198 | 140
2199 | 140
2200 | 140
2201 | 140
2202 | 140
2203 | 140
2204 | 140
2205 | 140
2206 | 140
2207 | 140
2208 | 140
2209 | 140
2210 | 140
2211 | 140
2212 | 140
2213 | 140
2214 | 140
2215 | 140
2216 | 140
2217 | 140
2218 | 140
2219 | 140
2220 | 140
2221 | 140
2222 | 140
2223 | 140
2224 | 140
2225 | 140
2226 | 140
2227 | 140
2228 | 140
2229 | 140
2230 | 140
2231 | 140
2232 | 140
2233 | 140
2234 | 140
2235 | 140
2236 | 140
2237 | 140
2238 | 140
2239 | 140
2240 | 140
2241 | 140
2242 | 140
2243 | 140
2244 | 140
2245 | 140
2246 | 140
2247 | 140
2248 | 140
2249 | 140
2250 | 140
2251 | 140
2252 | 140
2253 | 140
2254 | 140
2255 | 140
2256 | 140
2257 | 140
2258 | 140
2259 | 140
2260 | 140
2261 | 140
2262 | 140
2263 | 140
2264 | 140
2265 | 140
2266 | 140
2267 | 140
2268 | 140
2269 | 140
2270 | 140
2271 | 140
2272 | 140
2273 | 140
2274 | 140
2275 | 140
2276 | 140
2277 | 140
2278 | 140
2279 | 140
2280 | 140
2281 | 140
2282 | 140
2283 | 140
2284 | 140
2285 | 140
2286 | 140
2287 | 140
2288 | 140
2289 | 140
2290 | 140
2291 | 140
2292 | 140
2293 | 140
2294 | 140
2295 | 140
2296 | 140
2297 | 140
2298 | 140
2299 | 140
2300 | 140
2301 | 140
2302 | 140
2303 | 140
2304 | 140
2305 | 140
2306 | 140
2307 | 140
2308 | 140
2309 | 140
2310 | 140
2311 | 140
2312 | 140
2313 | 140
2314 | 140
2315 | 140
2316 | 140
2317 | 140
2318 | 140
2319 | 140
2320 | 140
2321 | 140
2322 | 140
2323 | 140
2324 | 140
2325 | 140
2326 | 140
2327 | 140
2328 | 140
2329 | 140
2330 | 140
2331 | 140
2332 | 140
2333 | 140
2334 | 140
2335 | 140
2336 | 140
2337 | 140
2338 | 140
2339 | 140
2340 | 140
2341 | 140
2342 | 140
2343 | 140
2344 | 140
2345 | 140
2346 | 140
2347 | 140
2348 | 140
2349 | 140
2350 | 140
2351 | 140
2352 | 140
2353 | 140
2354 | 140
2355 | 140
2356 | 140
2357 | 140
2358 | 140
2359 | 140
2360 | 140
2361 | 140
2362 | 140
2363 | 140
2364 | 140
2365 | 140
2366 | 140
2367 | 140
2368 | 140
2369 | 140
2370 | 140
2371 | 140
2372 | 140
2373 | 140
2374 | 140
2375 | 140
2376 | 140
2377 | 140
2378 | 140
2379 | 140
2380 | 140
2381 | 140
2382 | 140
2383 | 140
2384 | 140
2385 | 140
2386 | 140
2387 | 140
2388 | 140
2389 | 140
2390 | 140
2391 | 140
2392 | 140
2393 | 140
2394 | 140
2395 | 140
2396 | 140
2397 | 140
2398 | 140
2399 | 140
2400 | 140
2401 | 140
2402 | 140
2403 | 140
2404 | 140
2405 | 140
2406 | 140
2407 | 140
2408 | 140
2409 | 140
2410 | 140
2411 | 140
2412 | 140
2413 | 140
2414 | 140
2415 | 140
2416 | 140
2417 | 140
2418 | 140
2419 | 140
2420 | 140
2421 | 140
2422 | 140
2423 | 140
2424 | 140
2425 | 140
2426 | 140
2427 | 140
2428 | 140
2429 | 140
2430 | 140
2431 | 140
2432 | 140
2433 | 140
2434 | 140
2435 | 140
2436 | 140
2437 | 140
2438 | 140
2439 | 140
2440 | 140
2441 | 140
2442 | 140
2443 | 140
2444 | 140
2445 | 140
2446 | 140
2447 | 140
2448 | 140
2449 | 140
2450 | 140
2451 | 140
2452 | 140
2453 | 140
2454 | 140
2455 | 140
2456 | 140
2457 | 140
2458 | 140
2459 | 140
2460 | 140
2461 | 140
2462 | 140
2463 | 140
2464 | 140
2465 | 140
2466 | 140
2467 | 140
2468 | 140
2469 | 140
2470 | 140
2471 | 140
2472 | 140
2473 | 140
2474 | 140
2475 | 140
2476 | 140
2477 | 140
2478 | 140
2479 | 140
2480 | 140
2481 | 140
2482 | 140
2483 | 140
2484 | 140
2485 | 140
2486 | 140
2487 | 140
2488 | 140
2489 | 140
2490 | 140
2491 | 140
2492 | 140
2493 | 140
2494 | 140
2495 | 140
2496 | 140
2497 | 140
2498 | 140
2499 | 140
2500 | 140
2501 | 140
2502 | 140
2503 | 140
2504 | 140
2505 | 140
2506 | 140
2507 | 140
2508 | 140
2509 | 140
2510 | 140
2511 | 140
2512 | 140
2513 | 140
2514 | 140
2515 | 140
2516 | 140
2517 | 140
2518 | 140
2519 | 140
2520 | 140
2521 | 140
2522 | 140
2523 | 140
2524 | 140
2525 | 140
2526 | 140
2527 | 140
2528 | 140
2529 | 140
2530 | 140
2531 | 140
2532 | 140
2533 | 140
2534 | 140
2535 | 140
2536 | 140
2537 | 140
2538 | 140
2539 | 140
2540 | 140
2541 | 140
2542 | 140
2543 | 140
2544 | 140
2545 | 140
2546 | 140
2547 | 140
2548 | 140
2549 | 140
2550 | 140
2551 | 140
2552 | 140
2553 | 140
2554 | 140
2555 | 140
2556 | 140
2557 | 140
2558 | 140
2559 | 140
2560 | 140
2561 | 140
2562 | 140
2563 | 140
2564 | 140
2565 | 140
2566 | 140
2567 | 140
2568 | 140
2569 | 140
2570 | 140
2571 | 140
2572 | 140
2573 | 140
2574 | 140
2575 | 140
2576 | 140
2577 | 140
2578 | 140
2579 | 140
2580 | 140
2581 | 140
2582 | 140
2583 | 140
2584 | 140
2585 | 140
2586 | 140
2587 | 140
2588 | 140
2589 | 140
2590 | 140
2591 | 140
2592 | 140
2593 | 140
2594 | 140
2595 | 140
2596 | 140
2597 | 140
2598 | 140
2599 | 140
2600 | 140
2601 | 140
2602 | 140
2603 | 140
2604 | 140
2605 | 140
2606 | 140
2607 | 140
2608 | 140
2609 | 140
2610 | 140
2611 | 140
2612 | 140
2613 | 140
2614 | 140
2615 | 140
2616 | 140
2617 | 140
2618 | 140
2619 | 140
2620 | 140
2621 | 140
2622 | 140
2623 | 140
2624 | 140
2625 | 140
2626 | 140
2627 | 140
2628 | 140
2629 | 140
2630 | 140
2631 | 140
2632 | 140
2633 | 140
2634 | 140
2635 | 140
2636 | 140
2637 | 140
2638 | 140
2639 | 140
2640 | 140
2641 | 140
2642 | 140
2643 | 140
2644 | 140
2645 | 140
2646 | 140
2647 | 140
2648 | 140
2649 | 140
2650 | 140
2651 | 140
2652 | 140
2653 | 140
2654 | 140
2655 | 140
2656 | 140
2657 | 140
2658 | 140
2659 | 140
2660 | 140
2661 | 140
2662 | 140
2663 | 140
2664 | 140
2665 | 140
2666 | 140
2667 | 140
2668 | 140
2669 | 140
2670 | 140
2671 | 140
2672 | 140
2673 | 140
2674 | 140
2675 | 140
2676 | 140
2677 | 140
2678 | 140
2679 | 140
2680 | 140
2681 | 140
2682 | 140
2683 | 140
2684 | 140
2685 | 140
2686 | 140
2687 | 140
2688 | 140
2689 | 140
2690 | 140
2691 | 140
2692 | 140
2693 | 140
2694 | 140
2695 | 140
2696 | 140
2697 | 140
2698 | 140
2699 | 140
2700 | 140
2701 | 140
2702 | 140
2703 | 140
2704 | 140
2705 | 140
2706 | 140
2707 | 140
2708 | 140
2709 | 140
2710 | 140
2711 | 140
2712 | 140
2713 | 140
2714 | 140
2715 | 140
2716 | 140
2717 | 140
2718 | 140
2719 | 140
2720 | 140
2721 | 140
2722 | 140
2723 | 140
2724 | 140
2725 | 140
2726 | 140
2727 | 140
2728 | 140
2729 | 140
2730 | 140
2731 | 140
2732 | 140
2733 | 140
2734 | 140
2735 | 140
2736 | 140
2737 | 140
2738 | 140
2739 | 140
2740 | 140
2741 | 140
2742 | 140
2743 | 140
2744 | 140
2745 | 140
2746 | 140
2747 | 140
2748 | 140
2749 | 140
2750 | 140
2751 | 140
2752 | 140
2753 | 140
2754 | 140
2755 | 140
2756 | 140
2757 | 140
2758 | 140
2759 | 140
2760 | 140
2761 | 140
2762 | 140
2763 | 140
2764 | 140
2765 | 140
2766 | 140
2767 | 140
2768 | 140
2769 | 140
2770 | 140
2771 | 140
2772 | 140
2773 | 140
2774 | 140
2775 | 140
2776 | 140
2777 | 140
2778 | 140
2779 | 140
2780 | 140
2781 | 140
2782 | 140
2783 | 140
2784 | 140
2785 | 140
2786 | 140
2787 | 140
2788 | 140
2789 | 140
2790 | 140
2791 | 140
2792 | 140
2793 | 140
2794 | 140
2795 | 140
2796 | 140
2797 | 140
2798 | 140
2799 | 140
2800 | 140
2801 | 140
2802 | 140
2803 | 140
2804 | 140
2805 | 140
2806 | 140
2807 | 140
2808 | 140
2809 | 140
2810 | 140
2811 | 140
2812 | 140
2813 | 140
2814 | 140
2815 | 140
2816 | 140
2817 | 140
2818 | 140
2819 | 140
2820 | 140
2821 | 140
2822 | 140
2823 | 140
2824 | 140
2825 | 140
2826 | 140
2827 | 140
2828 | 140
2829 | 140
2830 | 140
2831 | 140
2832 | 140
2833 | 140
2834 | 140
2835 | 140
2836 | 140
2837 | 140
2838 | 140
2839 | 140
2840 | 140
2841 | 140
2842 | 140
2843 | 140
2844 | 140
2845 | 140
2846 | 140
2847 | 140
2848 | 140
2849 | 140
2850 | 140
2851 | 140
2852 | 140
2853 | 140
2854 | 140
2855 | 140
2856 | 140
2857 | 140
2858 | 140
2859 | 140
2860 | 140
2861 | 140
2862 | 140
2863 | 140
2864 | 140
2865 | 140
2866 | 140
2867 | 140
2868 | 140
2869 | 140
2870 | 140
2871 | 140
2872 | 140
2873 | 140
2874 | 140
2875 | 140
2876 | 140
2877 | 140
2878 | 140
2879 | 140
2880 | 140
2881 | 140
2882 | 140
2883 | 140
2884 | 140
2885 | 140
2886 | 140
2887 | 140
2888 | 140
2889 | 140
2890 | 140
2891 | 140
2892 | 140
2893 | 140
2894 | 140
2895 | 140
2896 | 140
2897 | 140
2898 | 140
2899 | 140
2900 | 140
2901 | 140
2902 | 140
2903 | 140
2904 | 140
2905 | 140
2906 | 140
2907 | 140
2908 | 140
2909 | 140
2910 | 140
2911 | 140
2912 | 140
2913 | 140
2914 | 140
2915 | 140
2916 | 140
2917 | 140
2918 | 140
2919 | 140
2920 | 140
2921 | 140
2922 | 140
2923 | 140
2924 | 140
2925 | 140
2926 | 140
2927 | 140
2928 | 140
2929 | 140
2930 | 140
2931 | 140
2932 | 140
2933 | 140
2934 | 140
2935 | 140
2936 | 140
2937 | 140
2938 | 140
2939 | 140
2940 | 140
2941 | 140
2942 | 140
2943 | 140
2944 | 140
2945 | 140
2946 | 140
2947 | 140
2948 | 140
2949 | 140
2950 | 140
2951 | 140
2952 | 140
2953 | 140
2954 | 140
2955 | 140
2956 | 140
2957 | 140
2958 | 140
2959 | 140
2960 | 140
2961 | 140
2962 | 140
2963 | 140
2964 | 140
2965 | 140
2966 | 140
2967 | 140
2968 | 140
2969 | 140
2970 | 140
2971 | 140
2972 | 140
2973 | 140
2974 | 140
2975 | 140
2976 | 140
2977 | 140
2978 | 140
2979 | 140
2980 | 140
2981 | 140
2982 | 140
2983 | 140
2984 | 140
2985 | 140
2986 | 140
2987 | 140
2988 | 140
2989 | 140
2990 | 140
2991 | 140
2992 | 140
2993 | 140
2994 | 140
2995 | 140
2996 | 140
2997 | 140
2998 | 140
2999 | 140
3000 | 140
3001 | 140
3002 | 140
3003 | 140
3004 | 140
3005 | 140
3006 | 140
3007 | 140
3008 | 140
3009 | 140
3010 | 140
3011 | 140
3012 | 140
3013 | 140
3014 | 140
3015 | 140
3016 | 140
3017 | 140
3018 | 140
3019 | 140
3020 | 140
3021 | 140
3022 | 140
3023 | 140
3024 | 140
3025 | 140
3026 | 140
3027 | 140
3028 | 140
3029 | 140
3030 | 140
3031 | 140
3032 | 140
3033 | 140
3034 | 140
3035 | 140
3036 | 140
3037 | 140
3038 | 140
3039 | 140
3040 | 140
3041 | 140
3042 | 140
3043 | 140
3044 | 140
3045 | 140
3046 | 140
3047 | 140
3048 | 140
3049 | 140
3050 | 140
3051 | 140
3052 | 140
3053 | 140
3054 | 140
3055 | 140
3056 | 140
3057 | 140
3058 | 140
3059 | 140
3060 | 140
3061 | 140
3062 | 140
3063 | 140
3064 | 140
3065 | 140
3066 | 140
3067 | 140
3068 | 140
3069 | 140
3070 | 140
3071 | 140
3072 | 140
3073 | 140
3074 | 140
3075 | 140
3076 | 140
3077 | 140
3078 | 140
3079 | 140
3080 | 140
3081 | 140
3082 | 140
3083 | 140
3084 | 140
3085 | 140
3086 | 140
3087 | 140
3088 | 140
3089 | 140
3090 | 140
3091 | 140
3092 | 140
3093 | 140
3094 | 140
3095 | 140
3096 | 140
3097 | 140
3098 | 140
3099 | 140
3100 | 140
3101 | 140
3102 | 140
3103 | 140
3104 | 140
3105 | 140
3106 | 140
3107 | 140
3108 | 140
3109 | 140
3110 | 140
3111 | 140
3112 | 140
3113 | 140
3114 | 140
3115 | 140
3116 | 140
3117 | 140
3118 | 140
3119 | 140
3120 | 140
3121 | 140
3122 | 140
3123 | 140
3124 | 140
3125 | 140
3126 | 140
3127 | 140
3128 | 140
3129 | 140
3130 | 140
3131 | 140
3132 | 140
3133 | 140
3134 | 140
3135 | 140
3136 | 140
3137 | 140
3138 | 140
3139 | 140
3140 | 140
3141 | 140
3142 | 140
3143 | 140
3144 | 140
3145 | 140
3146 | 140
3147 | 140
3148 | 140
3149 | 140
3150 | 140
3151 | 140
3152 | 140
3153 | 140
3154 | 140
3155 | 140
3156 | 140
3157 | 140
3158 | 140
3159 | 140
3160 | 140
3161 | 140
3162 | 140
3163 | 140
3164 | 140
3165 | 140
3166 | 140
3167 | 140
3168 | 140
3169 | 140
3170 | 140
3171 | 140
3172 | 140
3173 | 140
3174 | 140
3175 | 140
3176 | 140
3177 | 140
3178 | 140
3179 | 140
3180 | 140
3181 | 140
3182 | 140
3183 | 140
3184 | 140
3185 | 140
3186 | 140
3187 | 140
3188 | 140
3189 | 140
3190 | 140
3191 | 140
3192 | 140
3193 | 140
3194 | 140
3195 | 140
3196 | 140
3197 | 140
3198 | 140
3199 | 140
3200 | 140
3201 | 140
3202 | 140
3203 | 140
3204 | 140
3205 | 140
3206 | 140
3207 | 140
3208 | 140
3209 | 140
3210 | 140
3211 | 140
3212 | 140
3213 | 140
3214 | 140
3215 | 140
3216 | 140
3217 | 140
3218 | 140
3219 | 140
3220 | 140
3221 | 140
3222 | 140
3223 | 140
3224 | 140
3225 | 140
3226 | 140
3227 | 140
3228 | 140
3229 | 140
3230 | 140
3231 | 140
3232 | 140
3233 | 140
3234 | 140
3235 | 140
3236 | 140
3237 | 140
3238 | 140
3239 | 140
3240 | 140
3241 | 140
3242 | 140
3243 | 140
3244 | 140
3245 | 140
3246 | 140
3247 | 140
3248 | 140
3249 | 140
3250 | 140
3251 | 140
3252 | 140
3253 | 140
3254 | 140
3255 | 140
3256 | 140
3257 | 140
3258 | 140
3259 | 140
3260 | 140
3261 | 140
3262 | 140
3263 | 140
3264 | 140
3265 | 140
3266 | 140
3267 | 140
3268 | 140
3269 | 140
3270 | 140
3271 | 140
3272 | 140
3273 | 140
3274 | 140
3275 | 140
3276 | 140
3277 | 140
3278 | 140
3279 | 140
3280 | 140
3281 | 140
3282 | 140
3283 | 140
3284 | 140
3285 | 140
3286 | 140
3287 | 140
3288 | 140
3289 | 140
3290 | 140
3291 | 140
3292 | 140
3293 | 140
3294 | 140
3295 | 140
3296 | 140
3297 | 140
3298 | 140
3299 | 140
3300 | 140
3301 | 140
3302 | 140
3303 | 140
3304 | 140
3305 | 140
3306 | 140
3307 | 140
3308 | 140
3309 | 140
3310 | 140
3311 | 140
3312 | 140
3313 | 140
3314 | 140
3315 | 140
3316 | 140
3317 | 140
3318 | 140
3319 | 140
3320 | 140
3321 | 140
3322 | 140
3323 | 140
3324 | 140
3325 | 140
3326 | 140
3327 | 140
3328 | 140
3329 | 140
3330 | 140
3331 | 140
3332 | 140
3333 | 140
3334 | 140
3335 | 140
3336 | 140
3337 | 140
3338 | 140
3339 | 140
3340 | 140
3341 | 140
3342 | 140
3343 | 140
3344 | 140
3345 | 140
3346 | 140
3347 | 140
3348 | 140
3349 | 140
3350 | 140
3351 | 140
3352 | 140
3353 | 140
3354 | 140
3355 | 140
3356 | 140
3357 | 140
3358 | 140
3359 | 140
3360 | 140
3361 | 140
3362 | 140
3363 | 140
3364 | 140
3365 | 140
3366 | 140
3367 | 140
3368 | 140
3369 | 140
3370 | 140
3371 | 140
3372 | 140
3373 | 140
3374 | 140
3375 | 140
3376 | 140
3377 | 140
3378 | 140
3379 | 140
3380 | 140
3381 | 140
3382 | 140
3383 | 140
3384 | 140
3385 | 140
3386 | 140
3387 | 140
3388 | 140
3389 | 140
3390 | 140
3391 | 140
3392 | 140
3393 | 140
3394 | 140
3395 | 140
3396 | 140
3397 | 140
3398 | 140
3399 | 140
3400 | 140
3401 | 140
3402 | 140
3403 | 140
3404 | 140
3405 | 140
3406 | 140
3407 | 140
3408 | 140
3409 | 140
3410 | 140
3411 | 140
3412 | 140
3413 | 140
3414 | 140
3415 | 140
3416 | 140
3417 | 140
3418 | 140
3419 | 140
3420 | 140
3421 | 140
3422 | 140
3423 | 140
3424 | 140
3425 | 140
3426 | 140
3427 | 140
3428 | 140
3429 | 140
3430 | 140
3431 | 140
3432 | 140
3433 | 140
3434 | 140
3435 | 140
3436 | 140
3437 | 140
3438 | 140
3439 | 140
3440 | 140
3441 | 140
3442 | 140
3443 | 140
3444 | 140
3445 | 140
3446 | 140
3447 | 140
3448 | 140
3449 | 140
3450 | 140
3451 | 140
3452 | 140
3453 | 140
3454 | 140
3455 | 140
3456 | 140
3457 | 140
3458 | 140
3459 | 140
3460 | 140
3461 | 140
3462 | 140
3463 | 140
3464 | 140
3465 | 140
3466 | 140
3467 | 140
3468 | 140
3469 | 140
3470 | 140
3471 | 140
3472 | 140
3473 | 140
3474 | 140
3475 | 140
3476 | 140
3477 | 140
3478 | 140
3479 | 140
3480 | 140
3481 | 140
3482 | 140
3483 | 140
3484 | 140
3485 | 140
3486 | 140
3487 | 140
3488 | 140
3489 | 140
3490 | 140
3491 | 140
3492 | 140
3493 | 140
3494 | 140
3495 | 140
3496 | 140
3497 | 140
3498 | 140
3499 | 140
3500 | 140
3501 | 140
3502 | 140
3503 | 140
3504 | 140
3505 | 140
3506 | 140
3507 | 140
3508 | 140
3509 | 140
3510 | 140
3511 | 140
3512 | 140
3513 | 140
3514 | 140
3515 | 140
3516 | 140
3517 | 140
3518 | 140
3519 | 140
3520 | 140
3521 | 140
3522 | 140
3523 | 140
3524 | 140
3525 | 140
3526 | 140
3527 | 140
3528 | 140
3529 | 140
3530 | 140
3531 | 140
3532 | 140
3533 | 140
3534 | 140
3535 | 140
3536 | 140
3537 | 140
3538 | 140
3539 | 140
3540 | 140
3541 | 140
3542 | 140
3543 | 140
3544 | 140
3545 | 140
3546 | 140
3547 | 140
3548 | 140
3549 | 140
3550 | 140
3551 | 140
3552 | 140
3553 | 140
3554 | 140
3555 | 140
3556 | 140
3557 | 140
3558 | 140
3559 | 140
3560 | 140
3561 | 140
3562 | 140
3563 | 140
3564 | 140
3565 | 140
3566 | 140
3567 | 140
3568 | 140
3569 | 140
3570 | 140
3571 | 140
3572 | 140
3573 | 140
3574 | 140
3575 | 140
3576 | 140
3577 | 140
3578 | 140
3579 | 140
3580 | 140
3581 | 140
3582 | 140
3583 | 140
3584 | 140
3585 | 140
3586 | 140
3587 | 140
3588 | 140
3589 | 140
3590 | 140
3591 | 140
3592 | 140
3593 | 140
3594 | 140
3595 | 140
3596 | 140
3597 | 140
3598 | 140
3599 | 140
3600 | 140
3601 | 140
3602 | 140
3603 | 140
3604 | 140
3605 | 140
3606 | 140
3607 | 140
3608 | 140
3609 | 140
3610 | 140
3611 | 140
3612 | 140
3613 | 140
3614 | 140
3615 | 140
3616 | 140
3617 | 140
3618 | 140
3619 | 140
3620 | 140
3621 | 140
3622 | 140
3623 | 140
3624 | 140
3625 | 140
3626 | 140
3627 | 140
3628 | 140
3629 | 140
3630 | 140
3631 | 140
3632 | 140
3633 | 140
3634 | 140
3635 | 140
3636 | 140
3637 | 140
3638 | 140
3639 | 140
3640 | 140
3641 | 140
3642 | 140
3643 | 140
3644 | 140
3645 | 140
3646 | 140
3647 | 140
3648 | 140
3649 | 140
3650 | 140
3651 | 140
3652 | 140
3653 | 140
3654 | 140
3655 | 140
3656 | 140
3657 | 140
3658 | 140
3659 | 140
3660 | 140
3661 | 140
3662 | 140
3663 | 140
3664 | 140
3665 | 140
3666 | 140
3667 | 140
3668 | 140
3669 | 140
3670 | 140
3671 | 140
3672 | 140
3673 | 140
3674 | 140
3675 | 140
3676 | 140
3677 | 140
3678 | 140
3679 | 140
3680 | 140
3681 | 140
3682 | 140
3683 | 140
3684 | 140
3685 | 140
3686 | 140
3687 | 140
3688 | 140
3689 | 140
3690 | 140
3691 | 140
3692 | 140
3693 | 140
3694 | 140
3695 | 140
3696 | 140
3697 | 140
3698 | 140
3699 | 140
3700 | 140
3701 | 140
3702 | 140
3703 | 140
3704 | 140
3705 | 140
3706 | 140
3707 | 140
3708 | 140
3709 | 140
3710 | 140
3711 | 140
3712 | 140
3713 | 140
3714 | 140
3715 | 140
3716 | 140
3717 | 140
3718 | 140
3719 | 140
3720 | 140
3721 | 140
3722 | 140
3723 | 140
3724 | 140
3725 | 140
3726 | 140
3727 | 140
3728 | 140
3729 | 140
3730 | 140
3731 | 140
3732 | 140
3733 | 140
3734 | 140
3735 | 140
3736 | 140
3737 | 140
3738 | 140
3739 | 140
3740 | 140
3741 | 140
3742 | 140
3743 | 140
3744 | 140
3745 | 140
3746 | 140
3747 | 140
3748 | 140
3749 | 140
3750 | 140
3751 | 140
3752 | 140
3753 | 140
3754 | 140
3755 | 140
3756 | 140
3757 | 140
3758 | 140
3759 | 140
3760 | 140
3761 | 140
3762 | 140
3763 | 140
3764 | 140
3765 | 140
3766 | 140
3767 | 140
3768 | 140
3769 | 140
3770 | 140
3771 | 140
3772 | 140
3773 | 140
3774 | 140
3775 | 140
3776 | 140
3777 | 140
3778 | 140
3779 | 140
3780 | 140
3781 | 140
3782 | 140
3783 | 140
3784 | 140
3785 | 140
3786 | 140
3787 | 140
3788 | 140
3789 | 140
3790 | 140
3791 | 140
3792 | 140
3793 | 140
3794 | 140
3795 | 140
3796 | 140
3797 | 140
3798 | 140
3799 | 140
3800 | 140
3801 | 140
3802 | 140
3803 | 140
3804 | 140
3805 | 140
3806 | 140
3807 | 140
3808 | 140
3809 | 140
3810 | 140
3811 | 140
3812 | 140
3813 | 140
3814 | 140
3815 | 140
3816 | 140
3817 | 140
3818 | 140
3819 | 140
3820 | 140
3821 | 140
3822 | 140
3823 | 140
3824 | 140
3825 | 140
3826 | 140
3827 | 140
3828 | 140
3829 | 140
3830 | 140
3831 | 140
3832 | 140
3833 | 140
3834 | 140
3835 | 140
3836 | 140
3837 | 140
3838 | 140
3839 | 140
3840 | 140
3841 | 140
3842 | 140
3843 | 140
3844 | 140
3845 | 140
3846 | 140
3847 | 140
3848 | 140
3849 | 140
3850 | 140
3851 | 140
3852 | 140
3853 | 140
3854 | 140
3855 | 140
3856 | 140
3857 | 140
3858 | 140
3859 | 140
3860 | 140
3861 | 140
3862 | 140
3863 | 140
3864 | 140
3865 | 140
3866 | 140
3867 | 140
3868 | 140
3869 | 140
3870 | 140
3871 | 140
3872 | 140
3873 | 140
3874 | 140
3875 | 140
3876 | 140
3877 | 140
3878 | 140
3879 | 140
3880 | 140
3881 | 140
3882 | 140
3883 | 140
3884 | 140
3885 | 140
3886 | 140
3887 | 140
3888 | 140
3889 | 140
3890 | 140
3891 | 140
3892 | 140
3893 | 140
3894 | 140
3895 | 140
3896 | 140
3897 | 140
3898 | 140
3899 | 140
3900 | 140
3901 | 140
3902 | 140
3903 | 140
3904 | 140
3905 | 140
3906 | 140
3907 | 140
3908 | 140
3909 | 140
3910 | 140
3911 | 140
3912 | 140
3913 | 140
3914 | 140
3915 | 140
3916 | 140
3917 | 140
3918 | 140
3919 | 140
3920 | 140
3921 | 140
3922 | 140
3923 | 140
3924 | 140
3925 | 140
3926 | 140
3927 | 140
3928 | 140
3929 | 140
3930 | 140
3931 | 140
3932 | 140
3933 | 140
3934 | 140
3935 | 140
3936 | 140
3937 | 140
3938 | 140
3939 | 140
3940 | 140
3941 | 140
3942 | 140
3943 | 140
3944 | 140
3945 | 140
3946 | 140
3947 | 140
3948 | 140
3949 | 140
3950 | 140
3951 | 140
3952 | 140
3953 | 140
3954 | 140
3955 | 140
3956 | 140
3957 | 140
3958 | 140
3959 | 140
3960 | 140
3961 | 140
3962 | 140
3963 | 140
3964 | 140
3965 | 140
3966 | 140
3967 | 140
3968 | 140
3969 | 140
3970 | 140
3971 | 140
3972 | 140
3973 | 140
3974 | 140
3975 | 140
3976 | 140
3977 | 140
3978 | 140
3979 | 140
3980 | 140
3981 | 140
3982 | 140
3983 | 140
3984 | 140
3985 | 140
3986 | 140
3987 | 140
3988 | 140
3989 | 140
3990 | 140
3991 | 140
3992 | 140
3993 | 140
3994 | 140
3995 | 140
3996 | 140
3997 | 140
3998 | 140
3999 | 140
4000 | 140
4001 | 140
4002 | 140
4003 | 140
4004 | 140
4005 | 140
4006 | 140
4007 | 140
4008 | 140
4009 | 140
4010 | 140
4011 | 140
4012 | 140
4013 | 140
4014 | 140
4015 | 140
4016 | 140
4017 | 140
4018 | 140
4019 | 140
4020 | 140
4021 | 140
4022 | 140
4023 | 140
4024 | 140
4025 | 140
4026 | 140
4027 | 140
4028 | 140
4029 | 140
4030 | 140
4031 | 140
4032 | 140
4033 | 140
4034 | 140
4035 | 140
4036 | 140
4037 | 140
4038 | 140
4039 | 140
4040 | 140
4041 | 140
4042 | 140
4043 | 140
4044 | 140
4045 | 140
4046 | 140
4047 | 140
4048 | 140
4049 | 140
4050 | 140
4051 | 140
4052 | 140
4053 | 140
4054 | 140
4055 | 140
4056 | 140
4057 | 140
4058 | 140
4059 | 140
4060 | 140
4061 | 140
4062 | 140
4063 | 140
4064 | 140
4065 | 140
4066 | 140
4067 | 140
4068 | 140
4069 | 140
4070 | 140
4071 | 140
4072 | 140
4073 | 140
4074 | 140
4075 | 140
4076 | 140
4077 | 140
4078 | 140
4079 | 140
4080 | 140
4081 | 140
4082 | 140
4083 | 140
4084 | 140
4085 | 140
4086 | 140
4087 | 140
4088 | 140
4089 | 140
4090 | 140
4091 | 140
4092 | 140
4093 | 140
4094 | 140
4095 | 140
4096 | 140
4097 | 140
4098 | 140
4099 | 140
4100 | 140
4101 | 140
4102 | 140
4103 | 140
4104 | 140
4105 | 140
4106 | 140
4107 | 140
4108 | 140
4109 | 140
4110 | 140
4111 | 140
4112 | 140
4113 | 140
4114 | 140
4115 | 140
4116 | 140
4117 | 140
4118 | 140
4119 | 140
4120 | 140
4121 | 140
4122 | 140
4123 | 140
4124 | 140
4125 | 140
4126 | 140
4127 | 140
4128 | 140
4129 | 140
4130 | 140
4131 | 140
4132 | 140
4133 | 140
4134 | 140
4135 | 140
4136 | 140
4137 | 140
4138 | 140
4139 | 140
4140 | 140
4141 | 140
4142 | 140
4143 | 140
4144 | 140
4145 | 140
4146 | 140
4147 | 140
4148 | 140
4149 | 140
4150 | 140
4151 | 140
4152 | 140
4153 | 140
4154 | 140
4155 | 140
4156 | 140
4157 | 140
4158 | 140
4159 | 140
4160 | 140
4161 | 140
4162 | 140
4163 | 140
4164 | 140
4165 | 140
4166 | 140
4167 | 140
4168 | 140
4169 | 140
4170 | 140
4171 | 140
4172 | 140
4173 | 140
4174 | 140
4175 | 140
4176 | 140
4177 | 140
4178 | 140
4179 | 140
4180 | 140
4181 | 140
4182 | 140
4183 | 140
4184 | 140
4185 | 140
4186 | 140
4187 | 140
4188 | 140
4189 | 140
4190 | 140
4191 | 140
4192 | 140
4193 | 140
4194 | 140
4195 | 140
4196 | 140
4197 | 140
4198 | 140
4199 | 140
4200 | 140
4201 | 140
4202 | 140
4203 | 140
4204 | 140
4205 | 140
4206 | 140
4207 | 140
4208 | 140
4209 | 140
4210 | 140
4211 | 140
4212 | 140
4213 | 140
4214 | 140
4215 | 140
4216 | 140
4217 | 140
4218 | 140
4219 | 140
4220 | 140
4221 | 140
4222 | 140
4223 | 140
4224 | 140
4225 | 140
4226 | 140
4227 | 140
4228 | 140
4229 | 140
4230 | 140
4231 | 140
4232 | 140
4233 | 140
4234 | 140
4235 | 140
4236 | 140
4237 | 140
4238 | 140
4239 | 140
4240 | 140
4241 | 140
4242 | 140
4243 | 140
4244 | 140
4245 | 140
4246 | 140
4247 | 140
4248 | 140
4249 | 140
4250 | 140
4251 | 140
4252 | 140
4253 | 140
4254 | 140
4255 | 140
4256 | 140
4257 | 140
4258 | 140
4259 | 140
4260 | 140
4261 | 140
4262 | 140
4263 | 140
4264 | 140
4265 | 140
4266 | 140
4267 | 140
4268 | 140
4269 | 140
4270 | 140
4271 | 140
4272 | 140
4273 | 140
4274 | 140
4275 | 140
4276 | 140
4277 | 140
4278 | 140
4279 | 140
4280 | 140
4281 | 140
4282 | 140
4283 | 140
4284 | 140
4285 | 140
4286 | 140
4287 | 140
4288 | 140
4289 | 140
4290 | 140
4291 | 140
4292 | 140
4293 | 140
4294 | 140
4295 | 140
4296 | 140
4297 | 140
4298 | 140
4299 | 140
4300 | 140
4301 | 140
4302 | 140
4303 | 140
4304 | 140
4305 | 140
4306 | 140
4307 | 140
4308 | 140
4309 | 140
4310 | 140
4311 | 140
4312 | 140
4313 | 140
4314 | 140
4315 | 140
4316 | 140
4317 | 140
4318 | 140
4319 | 140
4320 | 140
4321 | 140
4322 | 140
4323 | 140
4324 | 140
4325 | 140
4326 | 140
4327 | 140
4328 | 140
4329 | 140
4330 | 140
4331 | 140
4332 | 140
4333 | 140
4334 | 140
4335 | 140
4336 | 140
4337 | 140
4338 | 140
4339 | 140
4340 | 140
4341 | 140
4342 | 140
4343 | 140
4344 | 140
4345 | 140
4346 | 140
4347 | 140
4348 | 140
4349 | 140
4350 | 140
4351 | 140
4352 | 140
4353 | 140
4354 | 140
4355 | 140
4356 | 140
4357 | 140
4358 | 140
4359 | 140
4360 | 140
4361 | 140
4362 | 140
4363 | 140
4364 | 140
4365 | 140
4366 | 140
4367 | 140
4368 | 140
4369 | 140
4370 | 140
4371 | 140
4372 | 140
4373 | 140
4374 | 140
4375 | 140
4376 | 140
4377 | 140
4378 | 140
4379 | 140
4380 | 140
4381 | 140
4382 | 140
4383 | 140
4384 | 140
4385 | 140
4386 | 140
4387 | 140
4388 | 140
4389 | 140
4390 | 140
4391 | 140
4392 | 140
4393 | 140
4394 | 140
4395 | 140
4396 | 140
4397 | 140
4398 | 140
4399 | 140
4400 | 140
4401 | 140
4402 | 140
4403 | 140
4404 | 140
4405 | 140
4406 | 140
4407 | 140
4408 | 140
4409 | 140
4410 | 140
4411 | 140
4412 | 140
4413 | 140
4414 | 140
4415 | 140
4416 | 140
4417 | 140
4418 | 140
4419 | 140
4420 | 140
4421 | 140
4422 | 140
4423 | 140
4424 | 140
4425 | 140
4426 | 140
4427 | 140
4428 | 140
4429 | 140
4430 | 140
4431 | 140
4432 | 140
4433 | 140
4434 | 140
4435 | 140
4436 | 140
4437 | 140
4438 | 140
4439 | 140
4440 | 140
4441 | 140
4442 | 140
4443 | 140
4444 | 140
4445 | 140
4446 | 140
4447 | 140
4448 | 140
4449 | 140
4450 | 140
4451 | 140
4452 | 140
4453 | 140
4454 | 140
4455 | 140
4456 | 140
4457 | 140
4458 | 140
4459 | 140
4460 | 140
4461 | 140
4462 | 140
4463 | 140
4464 | 140
4465 | 140
4466 | 140
4467 | 140
4468 | 140
4469 | 140
4470 | 140
4471 | 140
4472 | 140
4473 | 140
4474 | 140
4475 | 140
4476 | 140
4477 | 140
4478 | 140
4479 | 140
4480 | 140
4481 | 140
4482 | 140
4483 | 140
4484 | 140
4485 | 140
4486 | 140
4487 | 140
4488 | 140
4489 | 140
4490 | 140
4491 | 140
4492 | 140
4493 | 140
4494 | 140
4495 | 140
4496 | 140
4497 | 140
4498 | 140
4499 | 140
4500 | 140
4501 | 140
4502 | 140
4503 | 140
4504 | 140
4505 | 140
4506 | 140
4507 | 140
4508 | 140
4509 | 140
4510 | 140
4511 | 140
4512 | 140
4513 | 140
4514 | 140
4515 | 140
4516 | 140
4517 | 140
4518 | 140
4519 | 140
4520 | 140
4521 | 140
4522 | 140
4523 | 140
4524 | 140
4525 | 140
4526 | 140
4527 | 140
4528 | 140
4529 | 140
4530 | 140
4531 | 140
4532 | 140
4533 | 140
4534 | 140
4535 | 140
4536 | 140
4537 | 140
4538 | 140
4539 | 140
4540 | 140
4541 | 140
4542 | 140
4543 | 140
4544 | 140
4545 | 140
4546 | 140
4547 | 140
4548 | 140
4549 | 140
4550 | 140
4551 | 140
4552 | 140
4553 | 140
4554 | 140
4555 | 140
4556 | 140
4557 | 140
4558 | 140
4559 | 140
4560 | 140
4561 | 140
4562 | 140
4563 | 140
4564 | 140
4565 | 140
4566 | 140
4567 | 140
4568 | 140
4569 | 140
4570 | 140
4571 | 140
4572 | 140
4573 | 140
4574 | 140
4575 | 140
4576 | 140
4577 | 140
4578 | 140
4579 | 140
4580 | 140
4581 | 140
4582 | 140
4583 | 140
4584 | 140
4585 | 140
4586 | 140
4587 | 140
4588 | 140
4589 | 140
4590 | 140
4591 | 140
4592 | 140
4593 | 140
4594 | 140
4595 | 140
4596 | 140
4597 | 140
4598 | 140
4599 | 140
4600 | 140
4601 | 140
4602 | 140
4603 | 140
4604 | 140
4605 | 140
4606 | 140
4607 | 140
4608 | 140
4609 | 140
4610 | 140
4611 | 140
4612 | 140
4613 | 140
4614 | 140
4615 | 140
4616 | 140
4617 | 140
4618 | 140
4619 | 140
4620 | 140
4621 | 140
4622 | 140
4623 | 140
4624 | 140
4625 | 140
4626 | 140
4627 | 140
4628 | 140
4629 | 140
4630 | 140
4631 | 140
4632 | 140
4633 | 140
4634 | 140
4635 | 140
4636 | 140
4637 | 140
4638 | 140
4639 | 140
4640 | 140
4641 | 140
4642 | 140
4643 | 140
4644 | 140
4645 | 140
4646 | 140
4647 | 140
4648 | 140
4649 | 140
4650 | 140
4651 | 140
4652 | 140
4653 | 140
4654 | 140
4655 | 140
4656 | 140
4657 | 140
4658 | 140
4659 | 140
4660 | 140
4661 | 140
4662 | 140
4663 | 140
4664 | 140
4665 | 140
4666 | 140
4667 | 140
4668 | 140
4669 | 140
4670 | 140
4671 | 140
4672 | 140
4673 | 140
4674 | 140
4675 | 140
4676 | 140
4677 | 140
4678 | 140
4679 | 140
4680 | 140
4681 | 140
4682 | 140
4683 | 140
4684 | 140
4685 | 140
4686 | 140
4687 | 140
4688 | 140
4689 | 140
4690 | 140
4691 | 140
4692 | 140
4693 | 140
4694 | 140
4695 | 140
4696 | 140
4697 | 140
4698 | 140
4699 | 140
4700 | 140
4701 | 140
4702 | 140
4703 | 140
4704 | 140
4705 | 140
4706 | 140
4707 | 140
4708 | 140
4709 | 140
4710 | 140
4711 | 140
4712 | 140
4713 | 140
4714 | 140
4715 | 140
4716 | 140
4717 | 140
4718 | 140
4719 | 140
4720 | 140
4721 | 140
4722 | 140
4723 | 140
4724 | 140
4725 | 140
4726 | 140
4727 | 140
4728 | 140
4729 | 140
4730 | 140
4731 | 140
4732 | 140
4733 | 140
4734 | 140
4735 | 140
4736 | 140
4737 | 140
4738 | 140
4739 | 140
4740 | 140
4741 | 140
4742 | 140
4743 | 140
4744 | 140
4745 | 140
4746 | 140
4747 | 140
4748 | 140
4749 | 140
4750 | 140
4751 | 140
4752 | 140
4753 | 140
4754 | 140
4755 | 140
4756 | 140
4757 | 140
4758 | 140
4759 | 140
4760 | 140
4761 | 140
4762 | 140
4763 | 140
4764 | 140
4765 | 140
4766 | 140
4767 | 140
4768 | 140
4769 | 140
4770 | 140
4771 | 140
4772 | 140
4773 | 140
4774 | 140
4775 | 140
4776 | 140
4777 | 140
4778 | 140
4779 | 140
4780 | 140
4781 | 140
4782 | 140
4783 | 140
4784 | 140
4785 | 140
4786 | 140
4787 | 140
4788 | 140
4789 | 140
4790 | 140
4791 | 140
4792 | 140
4793 | 140
4794 | 140
4795 | 140
4796 | 140
4797 | 140
4798 | 140
4799 | 140
4800 | 140
4801 | 140
4802 | 140
4803 | 140
4804 | 140
4805 | 140
4806 | 140
4807 | 140
4808 | 140
4809 | 140
4810 | 140
4811 | 140
4812 | 140
4813 | 140
4814 | 140
4815 | 140
4816 | 140
4817 | 140
4818 | 140
4819 | 140
4820 | 140
4821 | 140
4822 | 140
4823 | 140
4824 | 140
4825 | 140
4826 | 140
4827 | 140
4828 | 140
4829 | 140
4830 | 140
4831 | 140
4832 | 140
4833 | 140
4834 | 140
4835 | 140
4836 | 140
4837 | 140
4838 | 140
4839 | 140
4840 | 140
4841 | 140
4842 | 140
4843 | 140
4844 | 140
4845 | 140
4846 | 140
4847 | 140
4848 | 140
4849 | 140
4850 | 140
4851 | 140
4852 | 140
4853 | 140
4854 | 140
4855 | 140
4856 | 140
4857 | 140
4858 | 140
4859 | 140
4860 | 140
4861 | 140
4862 | 140
4863 | 140
4864 | 140
4865 | 140
4866 | 140
4867 | 140
4868 | 140
4869 | 140
4870 | 140
4871 | 140
4872 | 140
4873 | 140
4874 | 140
4875 | 140
4876 | 140
4877 | 140
4878 | 140
4879 | 140
4880 | 140
4881 | 140
4882 | 140
4883 | 140
4884 | 140
4885 | 140
4886 | 140
4887 | 140
4888 | 140
4889 | 140
4890 | 140
4891 | 140
4892 | 140
4893 | 140
4894 | 140
4895 | 140
4896 | 140
4897 | 140
4898 | 140
4899 | 140
4900 | 140
4901 | 140
4902 | 140
4903 | 140
4904 | 140
4905 | 140
4906 | 140
4907 | 140
4908 | 140
4909 | 140
4910 | 140
4911 | 140
4912 | 140
4913 | 140
4914 | 140
4915 | 140
4916 | 140
4917 | 140
4918 | 140
4919 | 140
4920 | 140
4921 | 140
4922 | 140
4923 | 140
4924 | 140
4925 | 140
4926 | 140
4927 | 140
4928 | 140
4929 | 140
4930 | 140
4931 | 140
4932 | 140
4933 | 140
4934 | 140
4935 | 140
4936 | 140
4937 | 140
4938 | 140
4939 | 140
4940 | 140
4941 | 140
4942 | 140
4943 | 140
4944 | 140
4945 | 140
4946 | 140
4947 | 140
4948 | 140
4949 | 140
4950 | 140
4951 | 140
4952 | 140
4953 | 140
4954 | 140
4955 | 140
4956 | 140
4957 | 140
4958 | 140
4959 | 140
4960 | 140
4961 | 140
4962 | 140
4963 | 140
4964 | 140
4965 | 140
4966 | 140
4967 | 140
4968 | 140
4969 | 140
4970 | 140
4971 | 140
4972 | 140
4973 | 140
4974 | 140
4975 | 140
4976 | 140
4977 | 140
4978 | 140
4979 | 140
4980 | 140
4981 | 140
4982 | 140
4983 | 140
4984 | 140
4985 | 140
4986 | 140
4987 | 140
4988 | 140
4989 | 140
4990 | 140
4991 | 140
4992 | 140
4993 | 140
4994 | 140
4995 | 140
4996 | 140
4997 | 140
4998 | 140
4999 | 140
5000 | 140
5001 | 140
5002 | 140
5003 | 140
5004 | 140
5005 | 140
5006 | 140
5007 | 140
5008 | 140
5009 | 140
5010 | 140
5011 | 140
5012 | 140
5013 | 140
5014 | 140
5015 | 140
5016 | 140
5017 | 140
5018 | 140
5019 | 140
5020 | 140
5021 | 140
5022 | 140
5023 | 140
5024 | 140
5025 | 140
5026 | 140
5027 | 140
5028 | 140
5029 | 140
5030 | 140
5031 | 140
5032 | 140
5033 | 140
5034 | 140
5035 | 140
5036 | 140
5037 | 140
5038 | 140
5039 | 140
5040 | 140
5041 | 140
5042 | 140
5043 | 140
5044 | 140
5045 | 140
5046 | 140
5047 | 140
5048 | 140
5049 | 140
5050 | 140
5051 | 140
5052 | 140
5053 | 140
5054 | 140
5055 | 140
5056 | 140
5057 | 140
5058 | 140
5059 | 140
5060 | 140
5061 | 140
5062 | 140
5063 | 140
5064 | 140
5065 | 140
5066 | 140
5067 | 140
5068 | 140
5069 | 140
5070 | 140
5071 | 140
5072 | 140
5073 | 140
5074 | 140
5075 | 140
5076 | 140
5077 | 140
5078 | 140
5079 | 140
5080 | 140
5081 | 140
5082 | 140
5083 | 140
5084 | 140
5085 | 140
5086 | 140
5087 | 140
5088 | 140
5089 | 140
5090 | 140
5091 | 140
5092 | 140
5093 | 140
5094 | 140
5095 | 140
5096 | 140
5097 | 140
5098 | 140
5099 | 140
5100 | 140
5101 | 140
5102 | 140
5103 | 140
5104 | 140
5105 | 140
5106 | 140
5107 | 140
5108 | 140
5109 | 140
5110 | 140
5111 | 140
5112 | 140
5113 | 140
5114 | 140
5115 | 140
5116 | 140
5117 | 140
5118 | 140
5119 | 140
5120 | 140
5121 | 140
5122 | 140
5123 | 140
5124 | 140
5125 | 140
5126 | 140
5127 | 140
5128 | 140
5129 | 140
5130 | 140
5131 | 140
5132 | 140
5133 | 140
5134 | 140
5135 | 140
5136 | 140
5137 | 140
5138 | 140
5139 | 140
5140 | 140
5141 | 140
5142 | 140
5143 | 140
5144 | 140
5145 | 140
5146 | 140
5147 | 140
5148 | 140
5149 | 140
5150 | 140
5151 | 140
5152 | 140
5153 | 140
5154 | 140
5155 | 140
5156 | 140
5157 | 140
5158 | 140
5159 | 140
5160 | 140
5161 | 140
5162 | 140
5163 | 140
5164 | 140
5165 | 140
5166 | 140
5167 | 140
5168 | 140
5169 | 140
5170 | 140
5171 | 140
5172 | 140
5173 | 140
5174 | 140
5175 | 140
5176 | 140
5177 | 140
5178 | 140
5179 | 140
5180 | 140
5181 | 140
5182 | 140
5183 | 140
5184 | 140
5185 | 140
5186 | 140
5187 | 140
5188 | 140
5189 | 140
5190 | 140
5191 | 140
5192 | 140
5193 | 140
5194 | 140
5195 | 140
5196 | 140
5197 | 140
5198 | 140
5199 | 140
5200 | 140
5201 | 140
5202 | 140
5203 | 140
5204 | 140
5205 | 140
5206 | 140
5207 | 140
5208 | 140
5209 | 140
5210 | 140
5211 | 140
5212 | 140
5213 | 140
5214 | 140
5215 | 140
5216 | 140
5217 | 140
5218 | 140
5219 | 140
5220 | 140
5221 | 140
5222 | 140
5223 | 140
5224 | 140
5225 | 140
5226 | 140
5227 | 140
5228 | 140
5229 | 140
5230 | 140
5231 | 140
5232 | 140
5233 | 140
5234 | 140
5235 | 140
5236 | 140
5237 | 140
5238 | 140
5239 | 140
5240 | 140
5241 | 140
5242 | 140
5243 | 140
5244 | 140
5245 | 140
5246 | 140
5247 | 140
5248 | 140
5249 | 140
5250 | 140
5251 | 140
5252 | 140
5253 | 140
5254 | 140
5255 | 140
5256 | 140
5257 | 140
5258 | 140
5259 | 140
5260 | 140
5261 | 140
5262 | 140
5263 | 140
5264 | 140
5265 | 140
5266 | 140
5267 | 140
5268 | 140
5269 | 140
5270 | 140
5271 | 140
5272 | 140
5273 | 140
5274 | 140
5275 | 140
5276 | 140
5277 | 140
5278 | 140
5279 | 140
5280 | 140
5281 | 140
5282 | 140
5283 | 140
5284 | 140
5285 | 140
5286 | 140
5287 | 140
5288 | 140
5289 | 140
5290 | 140
5291 | 140
5292 | 140
5293 | 140
5294 | 140
5295 | 140
5296 | 140
5297 | 140
5298 | 140
5299 | 140
5300 | 140
5301 | 140
5302 | 140
5303 | 140
5304 | 140
5305 | 140
5306 | 140
5307 | 140
5308 | 140
5309 | 140
5310 | 140
5311 | 140
5312 | 140
5313 | 140
5314 | 140
5315 | 140
5316 | 140
5317 | 140
5318 | 140
5319 | 140
5320 | 140
5321 | 140
5322 | 140
5323 | 140
5324 | 140
5325 | 140
5326 | 140
5327 | 140
5328 | 140
5329 | 140
5330 | 140
5331 | 140
5332 | 140
5333 | 140
5334 | 140
5335 | 140
5336 | 140
5337 | 140
5338 | 140
5339 | 140
5340 | 140
5341 | 140
5342 | 140
5343 | 140
5344 | 140
5345 | 140
5346 | 140
5347 | 140
5348 | 140
5349 | 140
5350 | 140
5351 | 140
5352 | 140
5353 | 140
5354 | 140
5355 | 140
5356 | 140
5357 | 140
5358 | 140
5359 | 140
5360 | 140
5361 | 140
5362 | 140
5363 | 140
5364 | 140
5365 | 140
5366 | 140
5367 | 140
5368 | 140
5369 | 140
5370 | 140
5371 | 140
5372 | 140
5373 | 140
5374 | 140
5375 | 140
5376 | 140
5377 | 140
5378 | 140
5379 | 140
5380 | 140
5381 | 140
5382 | 140
5383 | 140
5384 | 140
5385 | 140
5386 | 140
5387 | 140
5388 | 140
5389 | 140
5390 | 140
5391 | 140
5392 | 140
5393 | 140
5394 | 140
5395 | 140
5396 | 140
5397 | 140
5398 | 140
5399 | 140
5400 | 140
5401 | 140
5402 | 140
5403 | 140
5404 | 140
5405 | 140
5406 | 140
5407 | 140
5408 | 140
5409 | 140
5410 | 140
5411 | 140
5412 | 140
5413 | 140
5414 | 140
5415 | 140
5416 | 140
5417 | 140
5418 | 140
5419 | 140
5420 | 140
5421 | 140
5422 | 140
5423 | 140
5424 | 140
5425 | 140
5426 | 140
5427 | 140
5428 | 140
5429 | 140
5430 | 140
5431 | 140
5432 | 140
5433 | 140
5434 | 140
5435 | 140
5436 | 140
5437 | 140
5438 | 140
5439 | 140
5440 | 140
5441 | 140
5442 | 140
5443 | 140
5444 | 140
5445 | 140
5446 | 140
5447 | 140
5448 | 140
5449 | 140
5450 | 140
5451 | 140
5452 | 140
5453 | 140
5454 | 140
5455 | 140
5456 | 140
5457 | 140
5458 | 140
5459 | 140
5460 | 140
5461 | 140
5462 | 140
5463 | 140
5464 | 140
5465 | 140
5466 | 140
5467 | 140
5468 | 140
5469 | 140
5470 | 140
5471 | 140
5472 | 140
5473 | 140
5474 | 140
5475 | 140
5476 | 140
5477 | 140
5478 | 140
5479 | 140
5480 | 140
5481 | 140
5482 | 140
5483 | 140
5484 | 140
5485 | 140
5486 | 140
5487 | 140
5488 | 140
5489 | 140
5490 | 140
5491 | 140
5492 | 140
5493 | 140
5494 | 140
5495 | 140
5496 | 140
5497 | 140
5498 | 140
5499 | 140
5500 | 140
5501 | 140
5502 | 140
5503 | 140
5504 | 140
5505 | 140
5506 | 140
5507 | 140
5508 | 140
5509 | 140
5510 | 140
5511 | 140
5512 | 140
5513 | 140
5514 | 140
5515 | 140
5516 | 140
5517 | 140
5518 | 140
5519 | 140
5520 | 140
5521 | 140
5522 | 140
5523 | 140
5524 | 140
5525 | 140
5526 | 140
5527 | 140
5528 | 140
5529 | 140
5530 | 140
5531 | 140
5532 | 140
5533 | 140
5534 | 140
5535 | 140
5536 | 140
5537 | 140
5538 | 140
5539 | 140
5540 | 140
5541 | 140
5542 | 140
5543 | 140
5544 | 140
5545 | 140
5546 | 140
5547 | 140
5548 | 140
5549 | 140
5550 | 140
5551 | 140
5552 | 140
5553 | 140
5554 | 140
5555 | 140
5556 | 140
5557 | 140
5558 | 140
5559 | 140
5560 | 140
5561 | 140
5562 | 140
5563 | 140
5564 | 140
5565 | 140
5566 | 140
5567 | 140
5568 | 140
5569 | 140
5570 | 140
5571 | 140
5572 | 140
5573 | 140
5574 | 140
5575 | 140
5576 | 140
5577 | 140
5578 | 140
5579 | 140
5580 | 140
5581 | 140
5582 | 140
5583 | 140
5584 | 140
5585 | 140
5586 | 140
5587 | 140
5588 | 140
5589 | 140
5590 | 140
5591 | 140
5592 | 140
5593 | 140
5594 | 140
5595 | 140
5596 | 140
5597 | 140
5598 | 140
5599 | 140
5600 | 140
5601 | 140
5602 | 140
5603 | 140
5604 | 140
5605 | 140
5606 | 140
5607 | 140
5608 | 140
5609 | 140
5610 | 140
5611 | 140
5612 | 140
5613 | 140
5614 | 140
5615 | 140
5616 | 140
5617 | 140
5618 | 140
5619 | 140
5620 | 140
5621 | 140
5622 | 140
5623 | 140
5624 | 140
5625 | 140
5626 | 140
5627 | 140
5628 | 140
5629 | 140
5630 | 140
5631 | 140
5632 | 140
5633 | 140
5634 | 140
5635 | 140
5636 | 140
5637 | 140
5638 | 140
5639 | 140
5640 | 140
5641 | 140
5642 | 140
5643 | 140
5644 | 140
5645 | 140
5646 | 140
5647 | 140
5648 | 140
5649 | 140
5650 | 140
5651 | 140
5652 | 140
5653 | 140
5654 | 140
5655 | 140
5656 | 140
5657 | 140
5658 | 140
5659 | 140
5660 | 140
5661 | 140
5662 | 140
5663 | 140
5664 | 140
5665 | 140
5666 | 140
5667 | 140
5668 | 140
5669 | 140
5670 | 140
5671 | 140
5672 | 140
5673 | 140
5674 | 140
5675 | 140
5676 | 140
5677 | 140
5678 | 140
5679 | 140
5680 | 140
5681 | 140
5682 | 140
5683 | 140
5684 | 140
5685 | 140
5686 | 140
5687 | 140
5688 | 140
5689 | 140
5690 | 140
5691 | 140
5692 | 140
5693 | 140
5694 | 140
5695 | 140
5696 | 140
5697 | 140
5698 | 140
5699 | 140
5700 | 140
5701 | 140
5702 | 140
5703 | 140
5704 | 140
5705 | 140
5706 | 140
5707 | 140
5708 | 140
5709 | 140
5710 | 140
5711 | 140
5712 | 140
5713 | 140
5714 | 140
5715 | 140
5716 | 140
5717 | 140
5718 | 140
5719 | 140
5720 | 140
5721 | 140
5722 | 140
5723 | 140
5724 | 140
5725 | 140
5726 | 140
5727 | 140
5728 | 140
5729 | 140
5730 | 140
5731 | 140
5732 | 140
5733 | 140
5734 | 140
5735 | 140
5736 | 140
5737 | 140
5738 | 140
5739 | 140
5740 | 140
5741 | 140
5742 | 140
5743 | 140
5744 | 140
5745 | 140
5746 | 140
5747 | 140
5748 | 140
5749 | 140
5750 | 140
5751 | 140
5752 | 140
5753 | 140
5754 | 140
5755 | 140
5756 | 140
5757 | 140
5758 | 140
5759 | 140
5760 | 140
5761 | 140
5762 | 140
5763 | 140
5764 | 140
5765 | 140
5766 | 140
5767 | 140
5768 | 140
5769 | 140
5770 | 140
5771 | 140
5772 | 140
5773 | 140
5774 | 140
5775 | 140
5776 | 140
5777 | 140
5778 | 140
5779 | 140
5780 | 140
5781 | 140
5782 | 140
5783 | 140
5784 | 140
5785 | 140
5786 | 140
5787 | 140
5788 | 140
5789 | 140
5790 | 140
5791 | 140
5792 | 140
5793 | 140
5794 | 140
5795 | 140
5796 | 140
5797 | 140
5798 | 140
5799 | 140
5800 | 140
5801 | 140
5802 | 140
5803 | 140
5804 | 140
5805 | 140
5806 | 140
5807 | 140
5808 | 140
5809 | 140
5810 | 140
5811 | 140
5812 | 140
5813 | 140
5814 | 140
5815 | 140
5816 | 140
5817 | 140
5818 | 140
5819 | 140
5820 | 140
5821 | 140
5822 | 140
5823 | 140
5824 | 140
5825 | 140
5826 | 140
5827 | 140
5828 | 140
5829 | 140
5830 | 140
5831 | 140
5832 | 140
5833 | 140
5834 | 140
5835 | 140
5836 | 140
5837 | 140
5838 | 140
5839 | 140
5840 | 140
5841 | 140
5842 | 140
5843 | 140
5844 | 140
5845 | 140
5846 | 140
5847 | 140
5848 | 140
5849 | 140
5850 | 140
5851 | 140
5852 | 140
5853 | 140
5854 | 140
5855 | 140
5856 | 140
5857 | 140
5858 | 140
5859 | 140
5860 | 140
5861 | 140
5862 | 140
5863 | 140
5864 | 140
5865 | 140
5866 | 140
5867 | 140
5868 | 140
5869 | 140
5870 | 140
5871 | 140
5872 | 140
5873 | 140
5874 | 140
5875 | 140
5876 | 140
5877 | 140
5878 | 140
5879 | 140
5880 | 140
5881 | 140
5882 | 140
5883 | 140
5884 | 140
5885 | 140
5886 | 140
5887 | 140
5888 | 140
5889 | 140
5890 | 140
5891 | 140
5892 | 140
5893 | 140
5894 | 140
5895 | 140
5896 | 140
5897 | 140
5898 | 140
5899 | 140
5900 | 140
5901 | 140
5902 | 140
5903 | 140
5904 | 140
5905 | 140
5906 | 140
5907 | 140
5908 | 140
5909 | 140
5910 | 140
5911 | 140
5912 | 140
5913 | 140
5914 | 140
5915 | 140
5916 | 140
5917 | 140
5918 | 140
5919 | 140
5920 | 140
5921 | 140
5922 | 140
5923 | 140
5924 | 140
5925 | 140
5926 | 140
5927 | 140
5928 | 140
5929 | 140
5930 | 140
5931 | 140
5932 | 140
5933 | 140
5934 | 140
5935 | 140
5936 | 140
5937 | 140
5938 | 140
5939 | 140
5940 | 140
5941 | 140
5942 | 140
5943 | 140
5944 | 140
5945 | 140
5946 | 140
5947 | 140
5948 | 140
5949 | 140
5950 | 140
5951 | 140
5952 | 140
5953 | 140
5954 | 140
5955 | 140
5956 | 140
5957 | 140
5958 | 140
5959 | 140
5960 | 140
5961 | 140
5962 | 140
5963 | 140
5964 | 140
5965 | 140
5966 | 140
5967 | 140
5968 | 140
5969 | 140
5970 | 140
5971 | 140
5972 | 140
5973 | 140
5974 | 140
5975 | 140
5976 | 140
5977 | 140
5978 | 140
5979 | 140
5980 | 140
5981 | 140
5982 | 140
5983 | 140
5984 | 140
5985 | 140
5986 | 140
5987 | 140
5988 | 140
5989 | 140
5990 | 140
5991 | 140
5992 | 140
5993 | 140
5994 | 140
5995 | 140
5996 | 140
5997 | 140
5998 | 140
5999 | 140
6000 | 140
6001 | 140
6002 | 140
6003 | 140
6004 | 140
6005 | 140
6006 | 140
6007 | 140
6008 | 140
6009 | 140
6010 | 140
6011 | 140
6012 | 140
6013 | 140
6014 | 140
6015 | 140
6016 | 140
6017 | 140
6018 | 140
6019 | 140
6020 | 140
6021 | 140
6022 | 140
6023 | 140
6024 | 140
6025 | 140
6026 | 140
6027 | 140
6028 | 140
6029 | 140
6030 | 140
6031 | 140
6032 | 140
6033 | 140
6034 | 140
6035 | 140
6036 | 140
6037 | 140
6038 | 140
6039 | 140
6040 | 140
6041 | 140
6042 | 140
6043 | 140
6044 | 140
6045 | 140
6046 | 140
6047 | 140
6048 | 140
6049 | 140
6050 | 140
6051 | 140
6052 | 140
6053 | 140
6054 | 140
6055 | 140
6056 | 140
6057 | 140
6058 | 140
6059 | 140
6060 | 140
6061 | 140
6062 | 140
6063 | 140
6064 | 140
6065 | 140
6066 | 140
6067 | 140
6068 | 140
6069 | 140
6070 | 140
6071 | 140
6072 | 140
6073 | 140
6074 | 140
6075 | 140
6076 | 140
6077 | 140
6078 | 140
6079 | 140
6080 | 140
6081 | 140
6082 | 140
6083 | 140
6084 | 140
6085 | 140
6086 | 140
6087 | 140
6088 | 140
6089 | 140
6090 | 140
6091 | 140
6092 | 140
6093 | 140
6094 | 140
6095 | 140
6096 | 140
6097 | 140
6098 | 140
6099 | 140
6100 | 140
6101 | 140
6102 | 140
6103 | 140
6104 | 140
6105 | 140
6106 | 140
6107 | 140
6108 | 140
6109 | 140
6110 | 140
6111 | 140
6112 | 140
6113 | 140
6114 | 140
6115 | 140
6116 | 140
6117 | 140
6118 | 140
6119 | 140
6120 | 140
6121 | 140
6122 | 140
6123 | 140
6124 | 140
6125 | 140
6126 | 140
6127 | 140
6128 | 140
6129 | 140
6130 | 140
6131 | 140
6132 | 140
6133 | 140
6134 | 140
6135 | 140
6136 | 140
6137 | 140
6138 | 140
6139 | 140
6140 | 140
6141 | 140
6142 | 140
6143 | 140
6144 | 140
6145 | 140
6146 | 140
6147 | 140
6148 | 140
6149 | 140
6150 | 140
6151 | 140
6152 | 140
6153 | 140
6154 | 140
6155 | 140
6156 | 140
6157 | 140
6158 | 140
6159 | 140
6160 | 140
6161 | 140
6162 | 140
6163 | 140
6164 | 140
6165 | 140
6166 | 140
6167 | 140
6168 | 140
6169 | 140
6170 | 140
6171 | 140
6172 | 140
6173 | 140
6174 | 140
6175 | 140
6176 | 140
6177 | 140
6178 | 140
6179 | 140
6180 | 140
6181 | 140
6182 | 140
6183 | 140
6184 | 140
6185 | 140
6186 | 140
6187 | 140
6188 | 140
6189 | 140
6190 | 140
6191 | 140
6192 | 140
6193 | 140
6194 | 140
6195 | 140
6196 | 140
6197 | 140
6198 | 140
6199 | 140
6200 | 140
6201 | 140
6202 | 140
6203 | 140
6204 | 140
6205 | 140
6206 | 140
6207 | 140
6208 | 140
6209 | 140
6210 | 140
6211 | 140
6212 | 140
6213 | 140
6214 | 140
6215 | 140
6216 | 140
6217 | 140
6218 | 140
6219 | 140
6220 | 140
6221 | 140
6222 | 140
6223 | 140
6224 | 140
6225 | 140
6226 | 140
6227 | 140
6228 | 140
6229 | 140
6230 | 140
6231 | 140
6232 | 140
6233 | 140
6234 | 140
6235 | 140
6236 | 140
6237 | 140
6238 | 140
6239 | 140
6240 | 140
6241 | 140
6242 | 140
6243 | 140
6244 | 140
6245 | 140
6246 | 140
6247 | 140
6248 | 140
6249 | 140
6250 | 140
6251 | 140
6252 | 140
6253 | 140
6254 | 140
6255 | 140
6256 | 140
6257 | 140
6258 | 140
6259 | 140
6260 | 140
6261 | 140
6262 | 140
6263 | 140
6264 | 140
6265 | 140
6266 | 140
6267 | 140
6268 | 140
6269 | 140
6270 | 140
6271 | 140
6272 | 140
6273 | 140
6274 | 140
6275 | 140
6276 | 140
6277 | 140
6278 | 140
6279 | 140
6280 | 140
6281 | 140
6282 | 140
6283 | 140
6284 | 140
6285 | 140
6286 | 140
6287 | 140
6288 | 140
6289 | 140
6290 | 140
6291 | 140
6292 | 140
6293 | 140
6294 | 140
6295 | 140
6296 | 140
6297 | 140
6298 | 140
6299 | 140
6300 | 140
6301 | 140
6302 | 140
6303 | 140
6304 | 140
6305 | 140
6306 | 140
6307 | 140
6308 | 140
6309 | 140
6310 | 140
6311 | 140
6312 | 140
6313 | 140
6314 | 140
6315 | 140
6316 | 140
6317 | 140
6318 | 140
6319 | 140
6320 | 140
6321 | 140
6322 | 140
6323 | 140
6324 | 140
6325 | 140
6326 | 140
6327 | 140
6328 | 140
6329 | 140
6330 | 140
6331 | 140
6332 | 140
6333 | 140
6334 | 140
6335 | 140
6336 | 140
6337 | 140
6338 | 140
6339 | 140
6340 | 140
6341 | 140
6342 | 140
6343 | 140
6344 | 140
6345 | 140
6346 | 140
6347 | 140
6348 | 140
6349 | 140
6350 | 140
6351 | 140
6352 | 140
6353 | 140
6354 | 140
6355 | 140
6356 | 140
6357 | 140
6358 | 140
6359 | 140
6360 | 140
6361 | 140
6362 | 140
6363 | 140
6364 | 140
6365 | 140
6366 | 140
6367 | 140
6368 | 140
6369 | 140
6370 | 140
6371 | 140
6372 | 140
6373 | 140
6374 | 140
6375 | 140
6376 | 140
6377 | 140
6378 | 140
6379 | 140
6380 | 140
6381 | 140
6382 | 140
6383 | 140
6384 | 140
6385 | 140
6386 | 140
6387 | 140
6388 | 140
6389 | 140
6390 | 140
6391 | 140
6392 | 140
6393 | 140
6394 | 140
6395 | 140
6396 | 140
6397 | 140
6398 | 140
6399 | 140
6400 | 140
6401 | 140
6402 | 140
6403 | 140
6404 | 140
6405 | 140
6406 | 140
6407 | 140
6408 | 140
6409 | 140
6410 | 140
6411 | 140
6412 | 140
6413 | 140
6414 | 140
6415 | 140
6416 | 140
6417 | 140
6418 | 140
6419 | 140
6420 | 140
6421 | 140
6422 | 140
6423 | 140
6424 | 140
6425 | 140
6426 | 140
6427 | 140
6428 | 140
6429 | 140
6430 | 140
6431 | 140
6432 | 140
6433 | 140
6434 | 140
6435 | 140
6436 | 140
6437 | 140
6438 | 140
6439 | 140
6440 | 140
6441 | 140
6442 | 140
6443 | 140
6444 | 140
6445 | 140
6446 | 140
6447 | 140
6448 | 140
6449 | 140
6450 | 140
6451 | 140
6452 | 140
6453 | 140
6454 | 140
6455 | 140
6456 | 140
6457 | 140
6458 | 140
6459 | 140
6460 | 140
6461 | 140
6462 | 140
6463 | 140
6464 | 140
6465 | 140
6466 | 140
6467 | 140
6468 | 140
6469 | 140
6470 | 140
6471 | 140
6472 | 140
6473 | 140
6474 | 140
6475 | 140
6476 | 140
6477 | 140
6478 | 140
6479 | 140
6480 | 140
6481 | 140
6482 | 140
6483 | 140
6484 | 140
6485 | 140
6486 | 140
6487 | 140
6488 | 140
6489 | 140
6490 | 140
6491 | 140
6492 | 140
6493 | 140
6494 | 140
6495 | 140
6496 | 140
6497 | 140
6498 | 140
6499 | 140
6500 | 140
6501 | 140
6502 | 140
6503 | 140
6504 | 140
6505 | 140
6506 | 140
6507 | 140
6508 | 140
6509 | 140
6510 | 140
6511 | 140
6512 | 140
6513 | 140
6514 | 140
6515 | 140
6516 | 140
6517 | 140
6518 | 140
6519 | 140
6520 | 140
6521 | 140
6522 | 140
6523 | 140
6524 | 140
6525 | 140
6526 | 140
6527 | 140
6528 | 140
6529 | 140
6530 | 140
6531 | 140
6532 | 140
6533 | 140
6534 | 140
6535 | 140
6536 | 140
6537 | 140
6538 | 140
6539 | 140
6540 | 140
6541 | 140
6542 | 140
6543 | 140
6544 | 140
6545 | 140
6546 | 140
6547 | 140
6548 | 140
6549 | 140
6550 | 140
6551 | 140
6552 | 140
6553 | 140
6554 | 140
6555 | 140
6556 | 140
6557 | 140
6558 | 140
6559 | 140
6560 | 140
6561 | 140
6562 | 140
6563 | 140
6564 | 140
6565 | 140
6566 | 140
6567 | 140
6568 | 140
6569 | 140
6570 | 140
6571 | 140
6572 | 140
6573 | 140
6574 | 140
6575 | 140
6576 | 140
6577 | 140
6578 | 140
6579 | 140
6580 | 140
6581 | 140
6582 | 140
6583 | 140
6584 | 140
6585 | 140
6586 | 140
6587 | 140
6588 | 140
6589 | 140
6590 | 140
6591 | 140
6592 | 140
6593 | 140
6594 | 140
6595 | 140
6596 | 140
6597 | 140
6598 | 140
6599 | 140
6600 | 140
6601 | 140
6602 | 140
6603 | 140
6604 | 140
6605 | 140
6606 | 140
6607 | 140
6608 | 140
6609 | 140
6610 | 140
6611 | 140
6612 | 140
6613 | 140
6614 | 140
6615 | 140
6616 | 140
6617 | 140
6618 | 140
6619 | 140
6620 | 140
6621 | 140
6622 | 140
6623 | 140
6624 | 140
6625 | 140
6626 | 140
6627 | 140
6628 | 140
6629 | 140
6630 | 140
6631 | 140
6632 | 140
6633 | 140
6634 | 140
6635 | 140
6636 | 140
6637 | 140
6638 | 140
6639 | 140
6640 | 140
6641 | 140
6642 | 140
6643 | 140
6644 | 140
6645 | 140
6646 | 140
6647 | 140
6648 | 140
6649 | 140
6650 | 140
6651 | 140
6652 | 140
6653 | 140
6654 | 140
6655 | 140
6656 | 140
6657 | 140
6658 | 140
6659 | 140
6660 | 140
6661 | 140
6662 | 140
6663 | 140
6664 | 140
6665 | 140
6666 | 140
6667 | 140
6668 | 140
6669 | 140
6670 | 140
6671 | 140
6672 | 140
6673 | 140
6674 | 140
6675 | 140
6676 | 140
6677 | 140
6678 | 140
6679 | 140
6680 | 140
6681 | 140
6682 | 140
6683 | 140
6684 | 140
6685 | 140
6686 | 140
6687 | 140
6688 | 140
6689 | 140
6690 | 140
6691 | 140
6692 | 140
6693 | 140
6694 | 140
6695 | 140
6696 | 140
6697 | 140
6698 | 140
6699 | 140
6700 | 140
6701 | 140
6702 | 140
6703 | 140
6704 | 140
6705 | 140
6706 | 140
6707 | 140
6708 | 140
6709 | 140
6710 | 140
6711 | 140
6712 | 140
6713 | 140
6714 | 140
6715 | 140
6716 | 140
6717 | 140
6718 | 140
6719 | 140
6720 | 140
6721 | 140
6722 | 140
6723 | 140
6724 | 140
6725 | 140
6726 | 140
6727 | 140
6728 | 140
6729 | 140
6730 | 140
6731 | 140
6732 | 140
6733 | 140
6734 | 140
6735 | 140
6736 | 140
6737 | 140
6738 | 140
6739 | 140
6740 | 140
6741 | 140
6742 | 140
6743 | 140
6744 | 140
6745 | 140
6746 | 140
6747 | 140
6748 | 140
6749 | 140
6750 | 140
6751 | 140
6752 | 140
6753 | 140
6754 | 140
6755 | 140
6756 | 140
6757 | 140
6758 | 140
6759 | 140
6760 | 140
6761 | 140
6762 | 140
6763 | 140
6764 | 140
6765 | 140
6766 | 140
6767 | 140
6768 | 140
6769 | 140
6770 | 140
6771 | 140
6772 | 140
6773 | 140
6774 | 140
6775 | 140
6776 | 140
6777 | 140
6778 | 140
6779 | 140
6780 | 140
6781 | 140
6782 | 140
6783 | 140
6784 | 140
6785 | 140
6786 | 140
6787 | 140
6788 | 140
6789 | 140
6790 | 140
6791 | 140
6792 | 140
6793 | 140
6794 | 140
6795 | 140
6796 | 140
6797 | 140
6798 | 140
6799 | 140
6800 | 140
6801 | 140
6802 | 140
6803 | 140
6804 | 140
6805 | 140
6806 | 140
6807 | 140
6808 | 140
6809 | 140
6810 | 140
6811 | 140
6812 | 140
6813 | 140
6814 | 140
6815 | 140
6816 | 140
6817 | 140
6818 | 140
6819 | 140
6820 | 140
6821 | 140
6822 | 140
6823 | 140
6824 | 140
6825 | 140
6826 | 140
6827 | 140
6828 | 140
6829 | 140
6830 | 140
6831 | 140
6832 | 140
6833 | 140
6834 | 140
6835 | 140
6836 | 140
6837 | 140
6838 | 140
6839 | 140
6840 | 140
6841 | 140
6842 | 140
6843 | 140
6844 | 140
6845 | 140
6846 | 140
6847 | 140
6848 | 140
6849 | 140
6850 | 140
6851 | 140
6852 | 140
6853 | 140
6854 | 140
6855 | 140
6856 | 140
6857 | 140
6858 | 140
6859 | 140
6860 | 140
6861 | 140
6862 | 140
6863 | 140
6864 | 140
6865 | 140
6866 | 140
6867 | 140
6868 | 140
6869 | 140
6870 | 140
6871 | 140
6872 | 140
6873 | 140
6874 | 140
6875 | 140
6876 | 140
6877 | 140
6878 | 140
6879 | 140
6880 | 140
6881 | 140
6882 | 140
6883 | 140
6884 | 140
6885 | 140
6886 | 140
6887 | 140
6888 | 140
6889 | 140
6890 | 140
6891 | 140
6892 | 140
6893 | 140
6894 | 140
6895 | 140
6896 | 140
6897 | 140
6898 | 140
6899 | 140
6900 | 140
6901 | 140
6902 | 140
6903 | 140
6904 | 140
6905 | 140
6906 | 140
6907 | 140
6908 | 140
6909 | 140
6910 | 140
6911 | 140
6912 | 140
6913 | 140
6914 | 140
6915 | 140
6916 | 140
6917 | 140
6918 | 140
6919 | 140
6920 | 140
6921 | 140
6922 | 140
6923 | 140
6924 | 140
6925 | 140
6926 | 140
6927 | 140
6928 | 140
6929 | 140
6930 | 140
6931 | 140
6932 | 140
6933 | 140
6934 | 140
6935 | 140
6936 | 140
6937 | 140
6938 | 140
6939 | 140
6940 | 140
6941 | 140
6942 | 140
6943 | 140
6944 | 140
6945 | 140
6946 | 140
6947 | 140
6948 | 140
6949 | 140
6950 | 140
6951 | 140
6952 | 140
6953 | 140
6954 | 140
6955 | 140
6956 | 140
6957 | 140
6958 | 140
6959 | 140
6960 | 140
6961 | 140
6962 | 140
6963 | 140
6964 | 140
6965 | 140
6966 | 140
6967 | 140
6968 | 140
6969 | 140
6970 | 140
6971 | 140
6972 | 140
6973 | 140
6974 | 140
6975 | 140
6976 | 140
6977 | 140
6978 | 140
6979 | 140
6980 | 140
6981 | 140
6982 | 140
6983 | 140
6984 | 140
6985 | 140
6986 | 140
6987 | 140
6988 | 140
6989 | 140
6990 | 140
6991 | 140
6992 | 140
6993 | 140
6994 | 140
6995 | 140
6996 | 140
6997 | 140
6998 | 140
6999 | 140
7000 | 140
7001 | 140
7002 | 140
7003 | 140
7004 | 140
7005 | 140
7006 | 140
7007 | 140
7008 | 140
7009 | 140
7010 | 140
7011 | 140
7012 | 140
7013 | 140
7014 | 140
7015 | 140
7016 | 140
7017 | 140
7018 | 140
7019 | 140
7020 | 140
7021 | 140
7022 | 140
7023 | 140
7024 | 140
7025 | 140
7026 | 140
7027 | 140
7028 | 140
7029 | 140
7030 | 140
7031 | 140
7032 | 140
7033 | 140
7034 | 140
7035 | 140
7036 | 140
7037 | 140
7038 | 140
7039 | 140
7040 | 140
7041 | 140
7042 | 140
7043 | 140
7044 | 140
7045 | 140
7046 | 140
7047 | 140
7048 | 140
7049 | 140
7050 | 140
7051 | 140
7052 | 140
7053 | 140
7054 | 140
7055 | 140
7056 | 140
7057 | 140
7058 | 140
7059 | 140
7060 | 140
7061 | 140
7062 | 140
7063 | 140
7064 | 140
7065 | 140
7066 | 140
7067 | 140
7068 | 140
7069 | 140
7070 | 140
7071 | 140
7072 | 140
7073 | 140
7074 | 140
7075 | 140
7076 | 140
7077 | 140
7078 | 140
7079 | 140
7080 | 140
7081 | 140
7082 | 140
7083 | 140
7084 | 140
7085 | 140
7086 | 140
7087 | 140
7088 | 140
7089 | 140
7090 | 140
7091 | 140
7092 | 140
7093 | 140
7094 | 140
7095 | 140
7096 | 140
7097 | 140
7098 | 140
7099 | 140
7100 | 140
7101 | 140
7102 | 140
7103 | 140
7104 | 140
7105 | 140
7106 | 140
7107 | 140
7108 | 140
7109 | 140
7110 | 140
7111 | 140
7112 | 140
7113 | 140
7114 | 140
7115 | 140
7116 | 140
7117 | 140
7118 | 140
7119 | 140
7120 | 140
7121 | 140
7122 | 140
7123 | 140
7124 | 140
7125 | 140
7126 | 140
7127 | 140
7128 | 140
7129 | 140
7130 | 140
7131 | 140
7132 | 140
7133 | 140
7134 | 140
7135 | 140
7136 | 140
7137 | 140
7138 | 140
7139 | 140
7140 | 140
7141 | 140
7142 | 140
7143 | 140
7144 | 140
7145 | 140
7146 | 140
7147 | 140
7148 | 140
7149 | 140
7150 | 140
7151 | 140
7152 | 140
7153 | 140
7154 | 140
7155 | 140
7156 | 140
7157 | 140
7158 | 140
7159 | 140
7160 | 140
7161 | 140
7162 | 140
7163 | 140
7164 | 140
7165 | 140
7166 | 140
7167 | 140
7168 | 140
7169 | 140
7170 | 140
7171 | 140
7172 | 140
7173 | 140
7174 | 140
7175 | 140
7176 | 140
7177 | 140
7178 | 140
7179 | 140
7180 | 140
7181 | 140
7182 | 140
7183 | 140
7184 | 140
7185 | 140
7186 | 140
7187 | 140
7188 | 140
7189 | 140
7190 | 140
7191 | 140
7192 | 140
7193 | 140
7194 | 140
7195 | 140
7196 | 140
7197 | 140
7198 | 140
7199 | 140
7200 | 140
7201 | 140
7202 | 140
7203 | 140
7204 | 140
7205 | 140
7206 | 140
7207 | 140
7208 | 140
7209 | 140
7210 | 140
7211 | 140
7212 | 140
7213 | 140
7214 | 140
7215 | 140
7216 | 140
7217 | 140
7218 | 140
7219 | 140
7220 | 140
7221 | 140
7222 | 140
7223 | 140
7224 | 140
7225 | 140
7226 | 140
7227 | 140
7228 | 140
7229 | 140
7230 | 140
7231 | 140
7232 | 140
7233 | 140
7234 | 140
7235 | 140
7236 | 140
7237 | 140
7238 | 140
7239 | 140
7240 | 140
7241 | 140
7242 | 140
7243 | 140
7244 | 140
7245 | 140
7246 | 140
7247 | 140
7248 | 140
7249 | 140
7250 | 140
7251 | 140
7252 | 140
7253 | 140
7254 | 140
7255 | 140
7256 | 140
7257 | 140
7258 | 140
7259 | 140
7260 | 140
7261 | 140
7262 | 140
7263 | 140
7264 | 140
7265 | 140
7266 | 140
7267 | 140
7268 | 140
7269 | 140
7270 | 140
7271 | 140
7272 | 140
7273 | 140
7274 | 140
7275 | 140
7276 | 140
7277 | 140
7278 | 140
7279 | 140
7280 | 140
7281 | 140
7282 | 140
7283 | 140
7284 | 140
7285 | 140
7286 | 140
7287 | 140
7288 | 140
7289 | 140
7290 | 140
7291 | 140
7292 | 140
7293 | 140
7294 | 140
7295 | 140
7296 | 140
7297 | 140
7298 | 140
7299 | 140
7300 | 140
7301 | 140
7302 | 140
7303 | 140
7304 | 140
7305 | 140
7306 | 140
7307 | 140
7308 | 140
7309 | 140
7310 | 140
7311 | 140
7312 | 140
7313 | 140
7314 | 140
7315 | 140
7316 | 140
7317 | 140
7318 | 140
7319 | 140
7320 | 140
7321 | 140
7322 | 140
7323 | 140
7324 | 140
7325 | 140
7326 | 140
7327 | 140
7328 | 140
7329 | 140
7330 | 140
7331 | 140
7332 | 140
7333 | 140
7334 | 140
7335 | 140
7336 | 140
7337 | 140
7338 | 140
7339 | 140
7340 | 140
7341 | 140
7342 | 140
7343 | 140
7344 | 140
7345 | 140
7346 | 140
7347 | 140
7348 | 140
7349 | 140
7350 | 140
7351 | 140
7352 | 140
7353 | 140
7354 | 140
7355 | 140
7356 | 140
7357 | 140
7358 | 140
7359 | 140
7360 | 140
7361 | 140
7362 | 140
7363 | 140
7364 | 140
7365 | 140
7366 | 140
7367 | 140
7368 | 140
7369 | 140
7370 | 140
7371 | 140
7372 | 140
7373 | 140
7374 | 140
7375 | 140
7376 | 140
7377 | 140
7378 | 140
7379 | 140
7380 | 140
7381 | 140
7382 | 140
7383 | 140
7384 | 140
7385 | 140
7386 | 140
7387 | 140
7388 | 140
7389 | 140
7390 | 140
7391 | 140
7392 | 140
7393 | 140
7394 | 140
7395 | 140
7396 | 140
7397 | 140
7398 | 140
7399 | 140
7400 | 140
7401 | 140
7402 | 140
7403 | 140
7404 | 140
7405 | 140
7406 | 140
7407 | 140
7408 | 140
7409 | 140
7410 | 140
7411 | 140
7412 | 140
7413 | 140
7414 | 140
7415 | 140
7416 | 140
7417 | 140
7418 | 140
7419 | 140
7420 | 140
7421 | 140
7422 | 140
7423 | 140
7424 | 140
7425 | 140
7426 | 140
7427 | 140
7428 | 140
7429 | 140
7430 | 140
7431 | 140
7432 | 140
7433 | 140
7434 | 140
7435 | 140
7436 | 140
7437 | 140
7438 | 140
7439 | 140
7440 | 140
7441 | 140
7442 | 140
7443 | 140
7444 | 140
7445 | 140
7446 | 140
7447 | 140
7448 | 140
7449 | 140
7450 | 140
7451 | 140
7452 | 140
7453 | 140
7454 | 140
7455 | 140
7456 | 140
7457 | 140
7458 | 140
7459 | 140
7460 | 140
7461 | 140
7462 | 140
7463 | 140
7464 | 140
7465 | 140
7466 | 140
7467 | 140
7468 | 140
7469 | 140
7470 | 140
7471 | 140
7472 | 140
7473 | 140
7474 | 140
7475 | 140
7476 | 140
7477 | 140
7478 | 140
7479 | 140
7480 | 140
7481 | 140
7482 | 140
7483 | 140
7484 | 140
7485 | 140
7486 | 140
7487 | 140
7488 | 140
7489 | 140
7490 | 140
7491 | 140
7492 | 140
7493 | 140
7494 | 140
7495 | 140
7496 | 140
7497 | 140
7498 | 140
7499 | 140
7500 | 140
7501 | 140
7502 | 140
7503 | 140
7504 | 140
7505 | 140
7506 | 140
7507 | 140
7508 | 140
7509 | 140
7510 | 140
7511 | 140
7512 | 140
7513 | 140
7514 | 140
7515 | 140
7516 | 140
7517 | 140
7518 | 140
7519 | 140
7520 | 140
7521 | 140
7522 | 140
7523 | 140
7524 | 140
7525 | 140
7526 | 140
7527 | 140
7528 | 140
7529 | 140
7530 | 140
7531 | 140
7532 | 140
7533 | 140
7534 | 140
7535 | 140
7536 | 140
7537 | 140
7538 | 140
7539 | 140
7540 | 140
7541 | 140
7542 | 140
7543 | 140
7544 | 140
7545 | 140
7546 | 140
7547 | 140
7548 | 140
7549 | 140
7550 | 140
7551 | 140
7552 | 140
7553 | 140
7554 | 140
7555 | 140
7556 | 140
7557 | 140
7558 | 140
7559 | 140
7560 | 140
7561 | 140
7562 | 140
7563 | 140
7564 | 140
7565 | 140
7566 | 140
7567 | 140
7568 | 140
7569 | 140
7570 | 140
7571 | 140
7572 | 140
7573 | 140
7574 | 140
7575 | 140
7576 | 140
7577 | 140
7578 | 140
7579 | 140
7580 | 140
7581 | 140
7582 | 140
7583 | 140
7584 | 140
7585 | 140
7586 | 140
7587 | 140
7588 | 140
7589 | 140
7590 | 140
7591 | 140
7592 | 140
7593 | 140
7594 | 140
7595 | 140
7596 | 140
7597 | 140
7598 | 140
7599 | 140
7600 | 140
7601 | 140
7602 | 140
7603 | 140
7604 | 140
7605 | 140
7606 | 140
7607 | 140
7608 | 140
7609 | 140
7610 | 140
7611 | 140
7612 | 140
7613 | 140
7614 | 140
7615 | 140
7616 | 140
7617 | 140
7618 | 140
7619 | 140
7620 | 140
7621 | 140
7622 | 140
7623 | 140
7624 | 140
7625 | 140
7626 | 140
7627 | 140
7628 | 140
7629 | 140
7630 | 140
7631 | 140
7632 | 140
7633 | 140
7634 | 140
7635 | 140
7636 | 140
7637 | 140
7638 | 140
7639 | 140
7640 | 140
7641 | 140
7642 | 140
7643 | 140
7644 | 140
7645 | 140
7646 | 140
7647 | 140
7648 | 140
7649 | 140
7650 | 140
7651 | 140
7652 | 140
7653 | 140
7654 | 140
7655 | 140
7656 | 140
7657 | 140
7658 | 140
7659 | 140
7660 | 140
7661 | 140
7662 | 140
7663 | 140
7664 | 140
7665 | 140
7666 | 140
7667 | 140
7668 | 140
7669 | 140
7670 | 140
7671 | 140
7672 | 140
7673 | 140
7674 | 140
7675 | 140
7676 | 140
7677 | 140
7678 | 140
7679 | 140
7680 | 140
7681 | 140
7682 | 140
7683 | 140
7684 | 140
7685 | 140
7686 | 140
7687 | 140
7688 | 140
7689 | 140
7690 | 140
7691 | 140
7692 | 140
7693 | 140
7694 | 140
7695 | 140
7696 | 140
7697 | 140
7698 | 140
7699 | 140
7700 | 140
7701 | 140
7702 | 140
7703 | 140
7704 | 140
7705 | 140
7706 | 140
7707 | 140
7708 | 140
7709 | 140
7710 | 140
7711 | 140
7712 | 140
7713 | 140
7714 | 140
7715 | 140
7716 | 140
7717 | 140
7718 | 140
7719 | 140
7720 | 140
7721 | 140
7722 | 140
7723 | 140
7724 | 140
7725 | 140
7726 | 140
7727 | 140
7728 | 140
7729 | 140
7730 | 140
7731 | 140
7732 | 140
7733 | 140
7734 | 140
7735 | 140
7736 | 140
7737 | 140
7738 | 140
7739 | 140
7740 | 140
7741 | 140
7742 | 140
7743 | 140
7744 | 140
7745 | 140
7746 | 140
7747 | 140
7748 | 140
7749 | 140
7750 | 140
7751 | 140
7752 | 140
7753 | 140
7754 | 140
7755 | 140
7756 | 140
7757 | 140
7758 | 140
7759 | 140
7760 | 140
7761 | 140
7762 | 140
7763 | 140
7764 | 140
7765 | 140
7766 | 140
7767 | 140
7768 | 140
7769 | 140
7770 | 140
7771 | 140
7772 | 140
7773 | 140
7774 | 140
7775 | 140
7776 | 140
7777 | 140
7778 | 140
7779 | 140
7780 | 140
7781 | 140
7782 | 140
7783 | 140
7784 | 140
7785 | 140
7786 | 140
7787 | 140
7788 | 140
7789 | 140
7790 | 140
7791 | 140
7792 | 140
7793 | 140
7794 | 140
7795 | 140
7796 | 140
7797 | 140
7798 | 140
7799 | 140
7800 | 140
7801 | 140
7802 | 140
7803 | 140
7804 | 140
7805 | 140
7806 | 140
7807 | 140
7808 | 140
7809 | 140
7810 | 140
7811 | 140
7812 | 140
7813 | 140
7814 | 140
7815 | 140
7816 | 140
7817 | 140
7818 | 140
7819 | 140
7820 | 140
7821 | 140
7822 | 140
7823 | 140
7824 | 140
7825 | 140
7826 | 140
7827 | 140
7828 | 140
7829 | 140
7830 | 140
7831 | 140
7832 | 140
7833 | 140
7834 | 140
7835 | 140
7836 | 140
7837 | 140
7838 | 140
7839 | 140
7840 | 140
7841 | 140
7842 | 140
7843 | 140
7844 | 140
7845 | 140
7846 | 140
7847 | 140
7848 | 140
7849 | 140
7850 | 140
7851 | 140
7852 | 140
7853 | 140
7854 | 140
7855 | 140
7856 | 140
7857 | 140
7858 | 140
7859 | 140
7860 | 140
7861 | 140
7862 | 140
7863 | 140
7864 | 140
7865 | 140
7866 | 140
7867 | 140
7868 | 140
7869 | 140
7870 | 140
7871 | 140
7872 | 140
7873 | 140
7874 | 140
7875 | 140
7876 | 140
7877 | 140
7878 | 140
7879 | 140
7880 | 140
7881 | 140
7882 | 140
7883 | 140
7884 | 140
7885 | 140
7886 | 140
7887 | 140
7888 | 140
7889 | 140
7890 | 140
7891 | 140
7892 | 140
7893 | 140
7894 | 140
7895 | 140
7896 | 140
7897 | 140
7898 | 140
7899 | 140
7900 | 140
7901 | 140
7902 | 140
7903 | 140
7904 | 140
7905 | 140
7906 | 140
7907 | 140
7908 | 140
7909 | 140
7910 | 140
7911 | 140
7912 | 140
7913 | 140
7914 | 140
7915 | 140
7916 | 140
7917 | 140
7918 | 140
7919 | 140
7920 | 140
7921 | 140
7922 | 140
7923 | 140
7924 | 140
7925 | 140
7926 | 140
7927 | 140
7928 | 140
7929 | 140
7930 | 140
7931 | 140
7932 | 140
7933 | 140
7934 | 140
7935 | 140
7936 | 140
7937 | 140
7938 | 140
7939 | 140
7940 | 140
7941 | 140
7942 | 140
7943 | 140
7944 | 140
7945 | 140
7946 | 140
7947 | 140
7948 | 140
7949 | 140
7950 | 140
7951 | 140
7952 | 140
7953 | 140
7954 | 140
7955 | 140
7956 | 140
7957 | 140
7958 | 140
7959 | 140
7960 | 140
7961 | 140
7962 | 140
7963 | 140
7964 | 140
7965 | 140
7966 | 140
7967 | 140
7968 | 140
7969 | 140
7970 | 140
7971 | 140
7972 | 140
7973 | 140
7974 | 140
7975 | 140
7976 | 140
7977 | 140
7978 | 140
7979 | 140
7980 | 140
7981 | 140
7982 | 140
7983 | 140
7984 | 140
7985 | 140
7986 | 140
7987 | 140
7988 | 140
7989 | 140
7990 | 140
7991 | 140
7992 | 140
7993 | 140
7994 | 140
7995 | 140
7996 | 140
7997 | 140
7998 | 140
7999 | 140
8000 | 140
8001 | 140
8002 | 140
8003 | 140
8004 | 140
8005 | 140
8006 | 140
8007 | 140
8008 | 140
8009 | 140
8010 | 140
8011 | 140
8012 | 140
8013 | 140
8014 | 140
8015 | 140
8016 | 140
8017 | 140
8018 | 140
8019 | 140
8020 | 140
8021 | 140
8022 | 140
8023 | 140
8024 | 140
8025 | 140
8026 | 140
8027 | 140
8028 | 140
8029 | 140
8030 | 140
8031 | 140
8032 | 140
8033 | 140
8034 | 140
8035 | 140
8036 | 140
8037 | 140
8038 | 140
8039 | 140
8040 | 140
8041 | 140
8042 | 140
8043 | 140
8044 | 140
8045 | 140
8046 | 140
8047 | 140
8048 | 140
8049 | 140
8050 | 140
8051 | 140
8052 | 140
8053 | 140
8054 | 140
8055 | 140
8056 | 140
8057 | 140
8058 | 140
8059 | 140
8060 | 140
8061 | 140
8062 | 140
8063 | 140
8064 | 140
8065 | 140
8066 | 140
8067 | 140
8068 | 140
8069 | 140
8070 | 140
8071 | 140
8072 | 140
8073 | 140
8074 | 140
8075 | 140
8076 | 140
8077 | 140
8078 | 140
8079 | 140
8080 | 140
8081 | 140
8082 | 140
8083 | 140
8084 | 140
8085 | 140
8086 | 140
8087 | 140
8088 | 140
8089 | 140
8090 | 140
8091 | 140
8092 | 140
8093 | 140
8094 | 140
8095 | 140
8096 | 140
8097 | 140
8098 | 140
8099 | 140
8100 | 140
8101 | 140
8102 | 140
8103 | 140
8104 | 140
8105 | 140
8106 | 140
8107 | 140
8108 | 140
8109 | 140
8110 | 140
8111 | 140
8112 | 140
8113 | 140
8114 | 140
8115 | 140
8116 | 140
8117 | 140
8118 | 140
8119 | 140
8120 | 140
8121 | 140
8122 | 140
8123 | 140
8124 | 140
8125 | 140
8126 | 140
8127 | 140
8128 | 140
8129 | 140
8130 | 140
8131 | 140
8132 | 140
8133 | 140
8134 | 140
8135 | 140
8136 | 140
8137 | 140
8138 | 140
8139 | 140
8140 | 140
8141 | 140
8142 | 140
8143 | 140
8144 | 140
8145 | 140
8146 | 140
8147 | 140
8148 | 140
8149 | 140
8150 | 140
8151 | 140
8152 | 140
8153 | 140
8154 | 140
8155 | 140
8156 | 140
8157 | 140
8158 | 140
8159 | 140
8160 | 140
8161 | 140
8162 | 140
8163 | 140
8164 | 140
8165 | 140
8166 | 140
8167 | 140
8168 | 140
8169 | 140
8170 | 140
8171 | 140
8172 | 140
8173 | 140
8174 | 140
8175 | 140
8176 | 140
8177 | 140
8178 | 140
8179 | 140
8180 | 140
8181 | 140
8182 | 140
8183 | 140
8184 | 140
8185 | 140
8186 | 140
8187 | 140
8188 | 140
8189 | 140
8190 | 140
8191 | 140
8192 | 140
8193 | 140
8194 | 140
8195 | 140
8196 | 140
8197 | 140
8198 | 140
8199 | 140
8200 | 140
8201 | 140
8202 | 140
8203 | 140
8204 | 140
8205 | 140
8206 | 140
8207 | 140
8208 | 140
8209 | 140
8210 | 140
8211 | 140
8212 | 140
8213 | 140
8214 | 140
8215 | 140
8216 | 140
8217 | 140
8218 | 140
8219 | 140
8220 | 140
8221 | 140
8222 | 140
8223 | 140
8224 | 140
8225 | 140
8226 | 140
8227 | 140
8228 | 140
8229 | 140
8230 | 140
8231 | 140
8232 | 140
8233 | 140
8234 | 140
8235 | 140
8236 | 140
8237 | 140
8238 | 140
8239 | 140
8240 | 140
8241 | 140
8242 | 140
8243 | 140
8244 | 140
8245 | 140
8246 | 140
8247 | 140
8248 | 140
8249 | 140
8250 | 140
8251 | 140
8252 | 140
8253 | 140
8254 | 140
8255 | 140
8256 | 140
8257 | 140
8258 | 140
8259 | 140
8260 | 140
8261 | 140
8262 | 140
8263 | 140
8264 | 140
8265 | 140
8266 | 140
8267 | 140
8268 | 140
8269 | 140
8270 | 140
8271 | 140
8272 | 140
8273 | 140
8274 | 140
8275 | 140
8276 | 140
8277 | 140
8278 | 140
8279 | 140
8280 | 140
8281 | 140
8282 | 140
8283 | 140
8284 | 140
8285 | 140
8286 | 140
8287 | 140
8288 | 140
8289 | 140
8290 | 140
8291 | 140
8292 | 140
8293 | 140
8294 | 140
8295 | 140
8296 | 140
8297 | 140
8298 | 140
8299 | 140
8300 | 140
8301 | 140
8302 | 140
8303 | 140
8304 | 140
8305 | 140
8306 | 140
8307 | 140
8308 | 140
8309 | 140
8310 | 140
8311 | 140
8312 | 140
8313 | 140
8314 | 140
8315 | 140
8316 | 140
8317 | 140
8318 | 140
8319 | 140
8320 | 140
8321 | 140
8322 | 140
8323 | 140
8324 | 140
8325 | 140
8326 | 140
8327 | 140
8328 | 140
8329 | 140
8330 | 140
8331 | 140
8332 | 140
8333 | 140
8334 | 140
8335 | 140
8336 | 140
8337 | 140
8338 | 140
8339 | 140
8340 | 140
8341 | 140
8342 | 140
8343 | 140
8344 | 140
8345 | 140
8346 | 140
8347 | 140
8348 | 140
8349 | 140
8350 | 140
8351 | 140
8352 | 140
8353 | 140
8354 | 140
8355 | 140
8356 | 140
8357 | 140
8358 | 140
8359 | 140
8360 | 140
8361 | 140
8362 | 140
8363 | 140
8364 | 140
8365 | 140
8366 | 140
8367 | 140
8368 | 140
8369 | 140
8370 | 140
8371 | 140
8372 | 140
8373 | 140
8374 | 140
8375 | 140
8376 | 140
8377 | 140
8378 | 140
8379 | 140
8380 | 140
8381 | 140
8382 | 140
8383 | 140
8384 | 140
8385 | 140
8386 | 140
8387 | 140
8388 | 140
8389 | 140
8390 | 140
8391 | 140
8392 | 140
8393 | 140
8394 | 140
8395 | 140
8396 | 140
8397 | 140
8398 | 140
8399 | 140
8400 | 140
8401 | 140
8402 | 140
8403 | 140
8404 | 140
8405 | 140
8406 | 140
8407 | 140
8408 | 140
8409 | 140
8410 | 140
8411 | 140
8412 | 140
8413 | 140
8414 | 140
8415 | 140
8416 | 140
8417 | 140
8418 | 140
8419 | 140
8420 | 140
8421 | 140
8422 | 140
8423 | 140
8424 | 140
8425 | 140
8426 | 140
8427 | 140
8428 | 140
8429 | 140
8430 | 140
8431 | 140
8432 | 140
8433 | 140
8434 | 140
8435 | 140
8436 | 140
8437 | 140
8438 | 140
8439 | 140
8440 | 140
8441 | 140
8442 | 140
8443 | 140
8444 | 140
8445 | 140
8446 | 140
8447 | 140
8448 | 140
8449 | 140
8450 | 140
8451 | 140
8452 | 140
8453 | 140
8454 | 140
8455 | 140
8456 | 140
8457 | 140
8458 | 140
8459 | 140
8460 | 140
8461 | 140
8462 | 140
8463 | 140
8464 | 140
8465 | 140
8466 | 140
8467 | 140
8468 | 140
8469 | 140
8470 | 140
8471 | 140
8472 | 140
8473 | 140
8474 | 140
8475 | 140
8476 | 140
8477 | 140
8478 | 140
8479 | 140
8480 | 140
8481 | 140
8482 | 140
8483 | 140
8484 | 140
8485 | 140
8486 | 140
8487 | 140
8488 | 140
8489 | 140
8490 | 140
8491 | 140
8492 | 140
8493 | 140
8494 | 140
8495 | 140
8496 | 140
8497 | 140
8498 | 140
8499 | 140
8500 | 140
8501 | 140
8502 | 140
8503 | 140
8504 | 140
8505 | 140
8506 | 140
8507 | 140
8508 | 140
8509 | 140
8510 | 140
8511 | 140
8512 | 140
8513 | 140
8514 | 140
8515 | 140
8516 | 140
8517 | 140
8518 | 140
8519 | 140
8520 | 140
8521 | 140
8522 | 140
8523 | 140
8524 | 140
8525 | 140
8526 | 140
8527 | 140
8528 | 140
8529 | 140
8530 | 140
8531 | 140
8532 | 140
8533 | 140
8534 | 140
8535 | 140
8536 | 140
8537 | 140
8538 | 140
8539 | 140
8540 | 140
8541 | 140
8542 | 140
8543 | 140
8544 | 140
8545 | 140
8546 | 140
8547 | 140
8548 | 140
8549 | 140
8550 | 140
8551 | 140
8552 | 140
8553 | 140
8554 | 140
8555 | 140
8556 | 140
8557 | 140
8558 | 140
8559 | 140
8560 | 140
8561 | 140
8562 | 140
8563 | 140
8564 | 140
8565 | 140
8566 | 140
8567 | 140
8568 | 140
8569 | 140
8570 | 140
8571 | 140
8572 | 140
8573 | 140
8574 | 140
8575 | 140
8576 | 140
8577 | 140
8578 | 140
8579 | 140
8580 | 140
8581 | 140
8582 | 140
8583 | 140
8584 | 140
8585 | 140
8586 | 140
8587 | 140
8588 | 140
8589 | 140
8590 | 140
8591 | 140
8592 | 140
8593 | 140
8594 | 140
8595 | 140
8596 | 140
8597 | 140
8598 | 140
8599 | 140
8600 | 140
8601 | 140
8602 | 140
8603 | 140
8604 | 140
8605 | 140
8606 | 140
8607 | 140
8608 | 140
8609 | 140
8610 | 140
8611 | 140
8612 | 140
8613 | 140
8614 | 140
8615 | 140
8616 | 140
8617 | 140
8618 | 140
8619 | 140
8620 | 140
8621 | 140
8622 | 140
8623 | 140
8624 | 140
8625 | 140
8626 | 140
8627 | 140
8628 | 140
8629 | 140
8630 | 140
8631 | 140
8632 | 140
8633 | 140
8634 | 140
8635 | 140
8636 | 140
8637 | 140
8638 | 140
8639 | 140
8640 | 140
8641 | 140
8642 | 140
8643 | 140
8644 | 140
8645 | 140
8646 | 140
8647 | 140
8648 | 140
8649 | 140
8650 | 140
8651 | 140
8652 | 140
8653 | 140
8654 | 140
8655 | 140
8656 | 140
8657 | 140
8658 | 140
8659 | 140
8660 | 140
8661 | 140
8662 | 140
8663 | 140
8664 | 140
8665 | 140
8666 | 140
8667 | 140
8668 | 140
8669 | 140
8670 | 140
8671 | 140
8672 | 140
8673 | 140
8674 | 140
8675 | 140
8676 | 140
8677 | 140
8678 | 140
8679 | 140
8680 | 140
8681 | 140
8682 | 140
8683 | 140
8684 | 140
8685 | 140
8686 | 140
8687 | 140
8688 | 140
8689 | 140
8690 | 140
8691 | 140
8692 | 140
8693 | 140
8694 | 140
8695 | 140
8696 | 140
8697 | 140
8698 | 140
8699 | 140
8700 | 140
8701 | 140
8702 | 140
8703 | 140
8704 | 140
8705 | 140
8706 | 140
8707 | 140
8708 | 140
8709 | 140
8710 | 140
8711 | 140
8712 | 140
8713 | 140
8714 | 140
8715 | 140
8716 | 140
8717 | 140
8718 | 140
8719 | 140
8720 | 140
8721 | 140
8722 | 140
8723 | 140
8724 | 140
8725 | 140
8726 | 140
8727 | 140
8728 | 140
8729 | 140
8730 | 140
8731 | 140
8732 | 140
8733 | 140
8734 | 140
8735 | 140
8736 | 140
8737 | 140
8738 | 140
8739 | 140
8740 | 140
8741 | 140
8742 | 140
8743 | 140
8744 | 140
8745 | 140
8746 | 140
8747 | 140
8748 | 140
8749 | 140
8750 | 140
8751 | 140
8752 | 140
8753 | 140
8754 | 140
8755 | 140
8756 | 140
8757 | 140
8758 | 140
8759 | 140
8760 | 140

## TimeVarEff
t | Business park.Ambient air cooling
0 | 0
1 | 1
2 | 1
3 | 1
4 | 1
5 | 1
6 | 1
7 | 1
8 | 1
9 | 1
10 | 1
11 | 0
12 | 0
13 | 0
14 | 0
15 | 0
16 | 0
17 | 0
18 | 0
19 | 0
20 | 1
21 | 1
22 | 1
23 | 1
24 | 1
25 | 1
26 | 1
27 | 1
28 | 1
29 | 1
30 | 1
31 | 1
32 | 1
33 | 1
34 | 1
35 | 1
36 | 1
37 | 1
38 | 1
39 | 1
40 | 1
41 | 1
42 | 1
43 | 1
44 | 1
45 | 1
46 | 1
47 | 1
48 | 1
49 | 1
50 | 1
51 | 1
52 | 1
53 | 1
54 | 1
55 | 1
56 | 1
57 | 1
58 | 1
59 | 1
60 | 1
61 | 1
62 | 1
63 | 1
64 | 1
65 | 1
66 | 1
67 | 1
68 | 1
69 | 1
70 | 1
71 | 1
72 | 1
73 | 1
74 | 1
75 | 1
76 | 1
77 | 1
78 | 1
79 | 1
80 | 1
81 | 1
82 | 1
83 | 1
84 | 1
85 | 1
86 | 1
87 | 1
88 | 1
89 | 1
90 | 1
91 | 1
92 | 1
93 | 1
94 | 1
95 | 1
96 | 1
97 | 1
98 | 1
99 | 1
100 | 1
101 | 1
102 | 1
103 | 1
104 | 1
105 | 1
106 | 1
107 | 1
108 | 1
109 | 1
110 | 1
111 | 1
112 | 1
113 | 1
114 | 1
115 | 1
116 | 1
117 | 1
118 | 1
119 | 1
120 | 1
121 | 1
122 | 1
123 | 1
124 | 1
125 | 1
126 | 1
127 | 1
128 | 1
129 | 1
130 | 1
131 | 1
132 | 1
133 | 1
134 | 1
135 | 1
136 | 1
137 | 1
138 | 1
139 | 1
140 | 1
141 | 1
142 | 1
143 | 1
144 | 1
145 | 1
146 | 1
147 | 1
148 | 1
149 | 1
150 | 1
151 | 1
152 | 1
153 | 1
154 | 1
155 | 1
156 | 1
157 | 1
158 | 1
159 | 1
160 | 1
161 | 1
162 | 1
163 | 1
164 | 1
165 | 1
166 | 1
167 | 1
168 | 1
169 | 1
170 | 1
171 | 1
172 | 1
173 | 1
174 | 1
175 | 1
176 | 1
177 | 1
178 | 1
179 | 1
180 | 1
181 | 1
182 | 1
183 | 1
184 | 1
185 | 1
186 | 1
187 | 1
188 | 1
189 | 1
190 | 1
191 | 1
192 | 1
193 | 1
194 | 1
195 | 1
196 | 1
197 | 1
198 | 1
199 | 1
200 | 1
201 | 1
202 | 1
203 | 1
204 | 1
205 | 1
206 | 1
207 | 1
208 | 1
209 | 1
210 | 1
211 | 1
212 | 1
213 | 1
214 | 1
215 | 1
216 | 1
217 | 1
218 | 1
219 | 1
220 | 1
221 | 1
222 | 1
223 | 1
224 | 1
225 | 1
226 | 1
227 | 1
228 | 1
229 | 1
230 | 1
231 | 1
232 | 1
233 | 1
234 | 1
235 | 1
236 | 1
237 | 1
238 | 1
239 | 1
240 | 1
241 | 1
242 | 1
243 | 1
244 | 1
245 | 1
246 | 1
247 | 1
248 | 1
249 | 1
250 | 1
251 | 1
252 | 1
253 | 1
254 | 1
255 | 1
256 | 1
257 | 1
258 | 1
259 | 1
260 | 1
261 | 1
262 | 1
263 | 1
264 | 1
265 | 1
266 | 1
267 | 1
268 | 1
269 | 1
270 | 1
271 | 1
272 | 1
273 | 1
274 | 1
275 | 1
276 | 1
277 | 1
278 | 1
279 | 1
280 | 1
281 | 1
282 | 1
283 | 1
284 | 1
285 | 1
286 | 1
287 | 1
288 | 1
289 | 1
290 | 1
291 | 1
292 | 1
293 | 1
294 | 1
295 | 1
296 | 1
297 | 1
298 | 1
299 | 1
300 | 1
301 | 1
302 | 1
303 | 1
304 | 1
305 | 1
306 | 1
307 | 1
308 | 1
309 | 1
310 | 1
311 | 1
312 | 1
313 | 1
314 | 1
315 | 1
316 | 1
317 | 1
318 | 1
319 | 1
320 | 1
321 | 1
322 | 1
323 | 1
324 | 1
325 | 1
326 | 1
327 | 1
328 | 1
329 | 1
330 | 1
331 | 1
332 | 1
333 | 1
334 | 1
335 | 1
336 | 1
337 | 1
338 | 1
339 | 1
340 | 1
341 | 1
342 | 1
343 | 1
344 | 1
345 | 1
346 | 1
347 | 1
348 | 1
349 | 1
350 | 1
351 | 1
352 | 1
353 | 1
354 | 1
355 | 1
356 | 1
357 | 1
358 | 1
359 | 1
360 | 1
361 | 1
362 | 1
363 | 1
364 | 1
365 | 1
366 | 1
367 | 1
368 | 1
369 | 1
370 | 1
371 | 1
372 | 1
373 | 1
374 | 1
375 | 1
376 | 1
377 | 1
378 | 1
379 | 1
380 | 1
381 | 1
382 | 1
383 | 1
384 | 1
385 | 1
386 | 1
387 | 1
388 | 1
389 | 1
390 | 1
391 | 1
392 | 1
393 | 1
394 | 1
395 | 1
396 | 1
397 | 1
398 | 1
399 | 1
400 | 1
401 | 1
402 | 1
403 | 1
404 | 1
405 | 1
406 | 1
407 | 1
408 | 1
409 | 1
410 | 1
411 | 1
412 | 1
413 | 1
414 | 1
415 | 1
416 | 1
417 | 1
418 | 1
419 | 1
420 | 1
421 | 1
422 | 1
423 | 1
424 | 1
425 | 1
426 | 1
427 | 1
428 | 1
429 | 1
430 | 1
431 | 1
432 | 1
433 | 1
434 | 1
435 | 1
436 | 1
437 | 1
438 | 1
439 | 1
440 | 1
441 | 1
442 | 1
443 | 1
444 | 1
445 | 1
446 | 1
447 | 0
448 | 1
449 | 1
450 | 1
451 | 1
452 | 1
453 | 1
454 | 1
455 | 1
456 | 1
457 | 1
458 | 1
459 | 1
460 | 1
461 | 1
462 | 1
463 | 1
464 | 1
465 | 1
466 | 1
467 | 1
468 | 1
469 | 1
470 | 1
471 | 1
472 | 1
473 | 1
474 | 1
475 | 1
476 | 1
477 | 1
478 | 1
479 | 1
480 | 1
481 | 1
482 | 1
483 | 1
484 | 1
485 | 1
486 | 1
487 | 1
488 | 1
489 | 1
490 | 1
491 | 1
492 | 1
493 | 0
494 | 0
495 | 0
496 | 1
497 | 1
498 | 1
499 | 1
500 | 1
501 | 1
502 | 1
503 | 1
504 | 1
505 | 1
506 | 1
507 | 1
508 | 1
509 | 1
510 | 1
511 | 1
512 | 1
513 | 1
514 | 1
515 | 1
516 | 1
517 | 1
518 | 1
519 | 1
520 | 1
521 | 1
522 | 1
523 | 1
524 | 1
525 | 1
526 | 1
527 | 1
528 | 1
529 | 1
530 | 1
531 | 1
532 | 1
533 | 1
534 | 1
535 | 1
536 | 1
537 | 1
538 | 1
539 | 1
540 | 1
541 | 1
542 | 1
543 | 1
544 | 1
545 | 1
546 | 1
547 | 1
548 | 1
549 | 1
550 | 1
551 | 1
552 | 1
553 | 1
554 | 1
555 | 1
556 | 1
557 | 1
558 | 1
559 | 1
560 | 1
561 | 1
562 | 1
563 | 1
564 | 1
565 | 1
566 | 1
567 | 1
568 | 1
569 | 1
570 | 1
571 | 1
572 | 1
573 | 1
574 | 1
575 | 1
576 | 1
577 | 1
578 | 1
579 | 1
580 | 1
581 | 1
582 | 1
583 | 1
584 | 1
585 | 1
586 | 1
587 | 1
588 | 1
589 | 1
590 | 1
591 | 1
592 | 1
593 | 1
594 | 1
595 | 1
596 | 1
597 | 1
598 | 1
599 | 1
600 | 1
601 | 1
602 | 1
603 | 1
604 | 1
605 | 1
606 | 1
607 | 1
608 | 1
609 | 1
610 | 1
611 | 1
612 | 1
613 | 1
614 | 1
615 | 1
616 | 1
617 | 1
618 | 1
619 | 1
620 | 1
621 | 1
622 | 1
623 | 1
624 | 1
625 | 1
626 | 1
627 | 1
628 | 1
629 | 1
630 | 1
631 | 1
632 | 1
633 | 1
634 | 1
635 | 1
636 | 1
637 | 1
638 | 1
639 | 1
640 | 1
641 | 1
642 | 1
643 | 1
644 | 1
645 | 1
646 | 1
647 | 1
648 | 1
649 | 1
650 | 1
651 | 1
652 | 1
653 | 1
654 | 1
655 | 1
656 | 1
657 | 1
658 | 1
659 | 1
660 | 1
661 | 1
662 | 1
663 | 1
664 | 1
665 | 1
666 | 1
667 | 1
668 | 1
669 | 1
670 | 1
671 | 1
672 | 1
673 | 1
674 | 1
675 | 1
676 | 1
677 | 1
678 | 1
679 | 1
680 | 1
681 | 1
682 | 1
683 | 1
684 | 1
685 | 1
686 | 1
687 | 1
688 | 1
689 | 1
690 | 1
691 | 1
692 | 1
693 | 1
694 | 1
695 | 1
696 | 1
697 | 1
698 | 1
699 | 1
700 | 1
701 | 1
702 | 1
703 | 1
704 | 1
705 | 1
706 | 1
707 | 1
708 | 1
709 | 1
710 | 1
711 | 1
712 | 1
713 | 1
714 | 1
715 | 1
716 | 1
717 | 1
718 | 1
719 | 1
720 | 1
721 | 1
722 | 1
723 | 1
724 | 1
725 | 1
726 | 1
727 | 1
728 | 1
729 | 1
730 | 1
731 | 1
732 | 1
733 | 0
734 | 0
735 | 0
736 | 1
737 | 1
738 | 1
739 | 1
740 | 1
741 | 1
742 | 1
743 | 1
744 | 1
745 | 1
746 | 1
747 | 1
748 | 1
749 | 1
750 | 1
751 | 1
752 | 1
753 | 1
754 | 1
755 | 1
756 | 1
757 | 1
758 | 1
759 | 1
760 | 1
761 | 1
762 | 1
763 | 1
764 | 1
765 | 1
766 | 1
767 | 1
768 | 1
769 | 1
770 | 1
771 | 1
772 | 1
773 | 1
774 | 1
775 | 1
776 | 1
777 | 1
778 | 1
779 | 1
780 | 1
781 | 1
782 | 1
783 | 1
784 | 1
785 | 1
786 | 1
787 | 1
788 | 1
789 | 1
790 | 1
791 | 1
792 | 1
793 | 1
794 | 1
795 | 1
796 | 1
797 | 1
798 | 1
799 | 1
800 | 1
801 | 1
802 | 1
803 | 1
804 | 1
805 | 1
806 | 1
807 | 1
808 | 1
809 | 1
810 | 1
811 | 1
812 | 1
813 | 1
814 | 1
815 | 1
816 | 1
817 | 1
818 | 1
819 | 1
820 | 1
821 | 1
822 | 1
823 | 1
824 | 1
825 | 1
826 | 1
827 | 1
828 | 1
829 | 1
830 | 1
831 | 1
832 | 1
833 | 1
834 | 1
835 | 1
836 | 1
837 | 1
838 | 1
839 | 1
840 | 1
841 | 1
842 | 1
843 | 1
844 | 1
845 | 1
846 | 1
847 | 1
848 | 1
849 | 1
850 | 1
851 | 1
852 | 1
853 | 1
854 | 1
855 | 1
856 | 1
857 | 1
858 | 1
859 | 1
860 | 1
861 | 1
862 | 1
863 | 1
864 | 1
865 | 1
866 | 1
867 | 1
868 | 1
869 | 1
870 | 1
871 | 1
872 | 1
873 | 1
874 | 1
875 | 1
876 | 1
877 | 1
878 | 1
879 | 1
880 | 1
881 | 1
882 | 1
883 | 1
884 | 1
885 | 1
886 | 1
887 | 1
888 | 1
889 | 1
890 | 1
891 | 1
892 | 1
893 | 1
894 | 1
895 | 1
896 | 1
897 | 1
898 | 1
899 | 1
900 | 1
901 | 1
902 | 1
903 | 1
904 | 1
905 | 1
906 | 1
907 | 1
908 | 1
909 | 1
910 | 1
911 | 1
912 | 1
913 | 1
914 | 1
915 | 1
916 | 1
917 | 1
918 | 1
919 | 1
920 | 1
921 | 1
922 | 1
923 | 1
924 | 1
925 | 1
926 | 1
927 | 1
928 | 1
929 | 1
930 | 1
931 | 1
932 | 1
933 | 1
934 | 1
935 | 1
936 | 1
937 | 1
938 | 1
939 | 1
940 | 1
941 | 1
942 | 1
943 | 1
944 | 1
945 | 1
946 | 1
947 | 1
948 | 1
949 | 1
950 | 1
951 | 1
952 | 1
953 | 1
954 | 1
955 | 1
956 | 1
957 | 1
958 | 1
959 | 1
960 | 1
961 | 1
962 | 1
963 | 1
964 | 1
965 | 1
966 | 1
967 | 1
968 | 1
969 | 1
970 | 1
971 | 1
972 | 1
973 | 1
974 | 1
975 | 1
976 | 1
977 | 1
978 | 1
979 | 1
980 | 1
981 | 1
982 | 1
983 | 1
984 | 1
985 | 1
986 | 1
987 | 1
988 | 1
989 | 1
990 | 1
991 | 1
992 | 1
993 | 1
994 | 1
995 | 1
996 | 1
997 | 1
998 | 1
999 | 1
1000 | 1
1001 | 1
1002 | 1
1003 | 1
1004 | 1
1005 | 1
1006 | 1
1007 | 1
1008 | 1
1009 | 1
1010 | 1
1011 | 1
1012 | 1
1013 | 1
1014 | 1
1015 | 1
1016 | 1
1017 | 1
1018 | 1
1019 | 1
1020 | 1
1021 | 1
1022 | 1
1023 | 1
1024 | 1
1025 | 1
1026 | 1
1027 | 1
1028 | 1
1029 | 1
1030 | 1
1031 | 1
1032 | 1
1033 | 1
1034 | 1
1035 | 1
1036 | 1
1037 | 1
1038 | 1
1039 | 1
1040 | 1
1041 | 1
1042 | 1
1043 | 1
1044 | 1
1045 | 1
1046 | 1
1047 | 1
1048 | 1
1049 | 1
1050 | 1
1051 | 1
1052 | 1
1053 | 1
1054 | 1
1055 | 1
1056 | 1
1057 | 1
1058 | 1
1059 | 1
1060 | 1
1061 | 1
1062 | 1
1063 | 1
1064 | 1
1065 | 1
1066 | 1
1067 | 1
1068 | 1
1069 | 1
1070 | 1
1071 | 1
1072 | 1
1073 | 1
1074 | 1
1075 | 1
1076 | 1
1077 | 1
1078 | 1
1079 | 1
1080 | 1
1081 | 1
1082 | 1
1083 | 1
1084 | 1
1085 | 1
1086 | 1
1087 | 1
1088 | 1
1089 | 1
1090 | 1
1091 | 1
1092 | 1
1093 | 1
1094 | 1
1095 | 1
1096 | 1
1097 | 1
1098 | 1
1099 | 1
1100 | 1
1101 | 1
1102 | 1
1103 | 1
1104 | 1
1105 | 1
1106 | 1
1107 | 1
1108 | 1
1109 | 1
1110 | 1
1111 | 1
1112 | 1
1113 | 1
1114 | 1
1115 | 1
1116 | 1
1117 | 1
1118 | 1
1119 | 1
1120 | 1
1121 | 1
1122 | 1
1123 | 1
1124 | 1
1125 | 1
1126 | 1
1127 | 1
1128 | 1
1129 | 1
1130 | 1
1131 | 1
1132 | 1
1133 | 1
1134 | 1
1135 | 1
1136 | 1
1137 | 1
1138 | 1
1139 | 1
1140 | 1
1141 | 1
1142 | 1
1143 | 1
1144 | 1
1145 | 1
1146 | 1
1147 | 1
1148 | 1
1149 | 1
1150 | 1
1151 | 1
1152 | 1
1153 | 1
1154 | 1
1155 | 1
1156 | 1
1157 | 1
1158 | 1
1159 | 1
1160 | 1
1161 | 1
1162 | 1
1163 | 1
1164 | 1
1165 | 1
1166 | 1
1167 | 1
1168 | 1
1169 | 1
1170 | 1
1171 | 1
1172 | 1
1173 | 1
1174 | 1
1175 | 1
1176 | 1
1177 | 1
1178 | 1
1179 | 1
1180 | 1
1181 | 1
1182 | 1
1183 | 1
1184 | 1
1185 | 1
1186 | 1
1187 | 1
1188 | 1
1189 | 1
1190 | 1
1191 | 1
1192 | 1
1193 | 1
1194 | 1
1195 | 1
1196 | 1
1197 | 1
1198 | 1
1199 | 1
1200 | 1
1201 | 1
1202 | 1
1203 | 1
1204 | 1
1205 | 1
1206 | 1
1207 | 1
1208 | 1
1209 | 1
1210 | 1
1211 | 1
1212 | 1
1213 | 1
1214 | 0
1215 | 0
1216 | 1
1217 | 1
1218 | 1
1219 | 1
1220 | 1
1221 | 1
1222 | 1
1223 | 1
1224 | 1
1225 | 1
1226 | 1
1227 | 1
1228 | 1
1229 | 1
1230 | 1
1231 | 1
1232 | 1
1233 | 1
1234 | 1
1235 | 1
1236 | 1
1237 | 1
1238 | 1
1239 | 1
1240 | 1
1241 | 1
1242 | 1
1243 | 1
1244 | 1
1245 | 1
1246 | 1
1247 | 1
1248 | 1
1249 | 1
1250 | 1
1251 | 1
1252 | 1
1253 | 1
1254 | 1
1255 | 1
1256 | 1
1257 | 1
1258 | 1
1259 | 0
1260 | 0
1261 | 0
1262 | 0
1263 | 0
1264 | 0
1265 | 0
1266 | 0
1267 | 0
1268 | 0
1269 | 1
1270 | 1
1271 | 1
1272 | 1
1273 | 1
1274 | 1
1275 | 1
1276 | 1
1277 | 1
1278 | 1
1279 | 1
1280 | 1
1281 | 1
1282 | 1
1283 | 1
1284 | 1
1285 | 1
1286 | 1
1287 | 1
1288 | 1
1289 | 1
1290 | 1
1291 | 1
1292 | 1
1293 | 1
1294 | 1
1295 | 1
1296 | 1
1297 | 1
1298 | 1
1299 | 1
1300 | 1
1301 | 1
1302 | 1
1303 | 1
1304 | 1
1305 | 1
1306 | 1
1307 | 1
1308 | 1
1309 | 0
1310 | 0
1311 | 0
1312 | 0
1313 | 1
1314 | 1
1315 | 1
1316 | 1
1317 | 1
1318 | 1
1319 | 1
1320 | 1
1321 | 1
1322 | 1
1323 | 1
1324 | 1
1325 | 1
1326 | 1
1327 | 1
1328 | 1
1329 | 1
1330 | 1
1331 | 1
1332 | 1
1333 | 1
1334 | 1
1335 | 1
1336 | 1
1337 | 1
1338 | 1
1339 | 1
1340 | 1
1341 | 1
1342 | 1
1343 | 1
1344 | 1
1345 | 1
1346 | 1
1347 | 1
1348 | 1
1349 | 1
1350 | 1
1351 | 1
1352 | 1
1353 | 1
1354 | 1
1355 | 1
1356 | 1
1357 | 1
1358 | 1
1359 | 1
1360 | 1
1361 | 1
1362 | 1
1363 | 1
1364 | 1
1365 | 1
1366 | 1
1367 | 1
1368 | 1
1369 | 1
1370 | 1
1371 | 1
1372 | 1
1373 | 1
1374 | 1
1375 | 1
1376 | 1
1377 | 1
1378 | 1
1379 | 1
1380 | 1
1381 | 0
1382 | 0
1383 | 0
1384 | 0
1385 | 1
1386 | 1
1387 | 1
1388 | 1
1389 | 1
1390 | 1
1391 | 1
1392 | 1
1393 | 1
1394 | 1
1395 | 1
1396 | 1
1397 | 1
1398 | 1
1399 | 1
1400 | 1
1401 | 1
1402 | 1
1403 | 1
1404 | 1
1405 | 1
1406 | 1
1407 | 1
1408 | 1
1409 | 1
1410 | 1
1411 | 1
1412 | 1
1413 | 1
1414 | 1
1415 | 1
1416 | 1
1417 | 1
1418 | 1
1419 | 1
1420 | 1
1421 | 1
1422 | 1
1423 | 1
1424 | 1
1425 | 1
1426 | 1
1427 | 1
1428 | 1
1429 | 1
1430 | 1
1431 | 1
1432 | 1
1433 | 1
1434 | 1
1435 | 1
1436 | 1
1437 | 1
1438 | 1
1439 | 1
1440 | 1
1441 | 1
1442 | 1
1443 | 1
1444 | 1
1445 | 1
1446 | 1
1447 | 1
1448 | 1
1449 | 1
1450 | 1
1451 | 1
1452 | 1
1453 | 1
1454 | 1
1455 | 1
1456 | 1
1457 | 1
1458 | 1
1459 | 1
1460 | 1
1461 | 1
1462 | 1
1463 | 1
1464 | 1
1465 | 1
1466 | 1
1467 | 1
1468 | 1
1469 | 1
1470 | 1
1471 | 1
1472 | 1
1473 | 1
1474 | 1
1475 | 1
1476 | 1
1477 | 1
1478 | 1
1479 | 1
1480 | 1
1481 | 1
1482 | 1
1483 | 1
1484 | 1
1485 | 1
1486 | 1
1487 | 1
1488 | 1
1489 | 1
1490 | 1
1491 | 1
1492 | 1
1493 | 1
1494 | 1
1495 | 1
1496 | 1
1497 | 1
1498 | 1
1499 | 1
1500 | 1
1501 | 1
1502 | 1
1503 | 1
1504 | 1
1505 | 1
1506 | 1
1507 | 1
1508 | 1
1509 | 1
1510 | 1
1511 | 1
1512 | 1
1513 | 1
1514 | 1
1515 | 1
1516 | 1
1517 | 1
1518 | 1
1519 | 1
1520 | 1
1521 | 1
1522 | 1
1523 | 1
1524 | 1
1525 | 1
1526 | 1
1527 | 1
1528 | 1
1529 | 1
1530 | 1
1531 | 1
1532 | 1
1533 | 1
1534 | 1
1535 | 1
1536 | 1
1537 | 1
1538 | 1
1539 | 1
1540 | 1
1541 | 1
1542 | 1
1543 | 1
1544 | 1
1545 | 1
1546 | 1
1547 | 1
1548 | 1
1549 | 1
1550 | 1
1551 | 1
1552 | 1
1553 | 1
1554 | 1
1555 | 1
1556 | 1
1557 | 1
1558 | 1
1559 | 1
1560 | 1
1561 | 1
1562 | 1
1563 | 1
1564 | 1
1565 | 1
1566 | 1
1567 | 1
1568 | 1
1569 | 1
1570 | 1
1571 | 1
1572 | 1
1573 | 1
1574 | 1
1575 | 1
1576 | 1
1577 | 1
1578 | 1
1579 | 1
1580 | 1
1581 | 1
1582 | 1
1583 | 1
1584 | 1
1585 | 1
1586 | 1
1587 | 1
1588 | 1
1589 | 1
1590 | 1
1591 | 1
1592 | 1
1593 | 1
1594 | 1
1595 | 1
1596 | 1
1597 | 1
1598 | 1
1599 | 1
1600 | 1
1601 | 1
1602 | 1
1603 | 1
1604 | 1
1605 | 1
1606 | 1
1607 | 1
1608 | 1
1609 | 1
1610 | 1
1611 | 1
1612 | 1
1613 | 1
1614 | 1
1615 | 1
1616 | 1
1617 | 1
1618 | 1
1619 | 1
1620 | 1
1621 | 1
1622 | 1
1623 | 1
1624 | 1
1625 | 1
1626 | 1
1627 | 1
1628 | 1
1629 | 1
1630 | 1
1631 | 1
1632 | 1
1633 | 1
1634 | 1
1635 | 1
1636 | 1
1637 | 1
1638 | 1
1639 | 1
1640 | 1
1641 | 1
1642 | 1
1643 | 1
1644 | 1
1645 | 1
1646 | 1
1647 | 1
1648 | 1
1649 | 1
1650 | 1
1651 | 1
1652 | 1
1653 | 1
1654 | 1
1655 | 1
1656 | 1
1657 | 1
1658 | 1
1659 | 1
1660 | 1
1661 | 1
1662 | 1
1663 | 1
1664 | 1
1665 | 1
1666 | 1
1667 | 1
1668 | 1
1669 | 1
1670 | 1
1671 | 1
1672 | 1
1673 | 1
1674 | 1
1675 | 1
1676 | 1
1677 | 1
1678 | 1
1679 | 1
1680 | 1
1681 | 1
1682 | 1
1683 | 1
1684 | 1
1685 | 1
1686 | 1
1687 | 1
1688 | 1
1689 | 1
1690 | 1
1691 | 1
1692 | 1
1693 | 1
1694 | 1
1695 | 1
1696 | 1
1697 | 1
1698 | 1
1699 | 1
1700 | 1
1701 | 1
1702 | 1
1703 | 1
1704 | 1
1705 | 1
1706 | 1
1707 | 1
1708 | 1
1709 | 1
1710 | 1
1711 | 1
1712 | 1
1713 | 1
1714 | 1
1715 | 1
1716 | 1
1717 | 1
1718 | 1
1719 | 1
1720 | 1
1721 | 1
1722 | 1
1723 | 1
1724 | 1
1725 | 1
1726 | 1
1727 | 1
1728 | 1
1729 | 1
1730 | 1
1731 | 1
1732 | 1
1733 | 1
1734 | 1
1735 | 1
1736 | 1
1737 | 1
1738 | 1
1739 | 1
1740 | 1
1741 | 1
1742 | 1
1743 | 1
1744 | 1
1745 | 1
1746 | 1
1747 | 1
1748 | 1
1749 | 1
1750 | 1
1751 | 1
1752 | 1
1753 | 1
1754 | 1
1755 | 1
1756 | 1
1757 | 1
1758 | 1
1759 | 1
1760 | 1
1761 | 1
1762 | 1
1763 | 1
1764 | 1
1765 | 1
1766 | 1
1767 | 1
1768 | 1
1769 | 1
1770 | 1
1771 | 1
1772 | 1
1773 | 1
1774 | 1
1775 | 1
1776 | 1
1777 | 1
1778 | 1
1779 | 1
1780 | 1
1781 | 1
1782 | 1
1783 | 1
1784 | 1
1785 | 1
1786 | 1
1787 | 1
1788 | 1
1789 | 1
1790 | 1
1791 | 1
1792 | 1
1793 | 1
1794 | 1
1795 | 1
1796 | 1
1797 | 1
1798 | 1
1799 | 1
1800 | 1
1801 | 1
1802 | 1
1803 | 1
1804 | 1
1805 | 1
1806 | 1
1807 | 1
1808 | 1
1809 | 1
1810 | 0
1811 | 0
1812 | 0
1813 | 0
1814 | 0
1815 | 0
1816 | 0
1817 | 0
1818 | 0
1819 | 0
1820 | 0
1821 | 0
1822 | 0
1823 | 0
1824 | 0
1825 | 1
1826 | 1
1827 | 1
1828 | 1
1829 | 1
1830 | 1
1831 | 1
1832 | 1
1833 | 1
1834 | 1
1835 | 0
1836 | 0
1837 | 0
1838 | 0
1839 | 0
1840 | 0
1841 | 0
1842 | 0
1843 | 0
1844 | 1
1845 | 1
1846 | 1
1847 | 1
1848 | 1
1849 | 1
1850 | 1
1851 | 1
1852 | 1
1853 | 1
1854 | 1
1855 | 1
1856 | 1
1857 | 1
1858 | 1
1859 | 1
1860 | 1
1861 | 1
1862 | 1
1863 | 0
1864 | 0
1865 | 0
1866 | 0
1867 | 1
1868 | 1
1869 | 1
1870 | 1
1871 | 1
1872 | 1
1873 | 1
1874 | 1
1875 | 1
1876 | 1
1877 | 1
1878 | 1
1879 | 1
1880 | 1
1881 | 1
1882 | 1
1883 | 1
1884 | 1
1885 | 1
1886 | 1
1887 | 1
1888 | 1
1889 | 1
1890 | 1
1891 | 1
1892 | 1
1893 | 1
1894 | 1
1895 | 1
1896 | 1
1897 | 1
1898 | 1
1899 | 1
1900 | 1
1901 | 1
1902 | 1
1903 | 1
1904 | 1
1905 | 1
1906 | 1
1907 | 1
1908 | 1
1909 | 1
1910 | 1
1911 | 1
1912 | 1
1913 | 1
1914 | 1
1915 | 1
1916 | 1
1917 | 1
1918 | 1
1919 | 1
1920 | 1
1921 | 1
1922 | 1
1923 | 1
1924 | 1
1925 | 1
1926 | 1
1927 | 1
1928 | 1
1929 | 1
1930 | 1
1931 | 0
1932 | 0
1933 | 0
1934 | 0
1935 | 0
1936 | 0
1937 | 0
1938 | 0
1939 | 0
1940 | 1
1941 | 1
1942 | 1
1943 | 1
1944 | 1
1945 | 1
1946 | 1
1947 | 1
1948 | 1
1949 | 1
1950 | 1
1951 | 1
1952 | 1
1953 | 1
1954 | 1
1955 | 1
1956 | 1
1957 | 0
1958 | 0
1959 | 0
1960 | 0
1961 | 0
1962 | 0
1963 | 1
1964 | 1
1965 | 1
1966 | 1
1967 | 1
1968 | 1
1969 | 1
1970 | 1
1971 | 1
1972 | 1
1973 | 1
1974 | 1
1975 | 1
1976 | 1
1977 | 1
1978 | 1
1979 | 0
1980 | 0
1981 | 0
1982 | 0
1983 | 0
1984 | 0
1985 | 0
1986 | 0
1987 | 0
1988 | 1
1989 | 1
1990 | 1
1991 | 1
1992 | 1
1993 | 1
1994 | 1
1995 | 1
1996 | 1
1997 | 1
1998 | 1
1999 | 1
2000 | 1
2001 | 1
2002 | 1
2003 | 1
2004 | 0
2005 | 0
2006 | 0
2007 | 0
2008 | 0
2009 | 0
2010 | 0
2011 | 1
2012 | 1
2013 | 1
2014 | 1
2015 | 1
2016 | 1
2017 | 1
2018 | 1
2019 | 1
2020 | 1
2021 | 1
2022 | 1
2023 | 1
2024 | 1
2025 | 1
2026 | 1
2027 | 1
2028 | 1
2029 | 1
2030 | 1
2031 | 1
2032 | 1
2033 | 1
2034 | 1
2035 | 1
2036 | 1
2037 | 1
2038 | 1
2039 | 1
2040 | 1
2041 | 1
2042 | 1
2043 | 1
2044 | 1
2045 | 1
2046 | 1
2047 | 1
2048 | 1
2049 | 1
2050 | 0
2051 | 0
2052 | 0
2053 | 0
2054 | 0
2055 | 0
2056 | 0
2057 | 0
2058 | 0
2059 | 0
2060 | 0
2061 | 0
2062 | 0
2063 | 1
2064 | 1
2065 | 1
2066 | 1
2067 | 1
2068 | 1
2069 | 1
2070 | 1
2071 | 1
2072 | 1
2073 | 1
2074 | 1
2075 | 0
2076 | 0
2077 | 0
2078 | 0
2079 | 0
2080 | 0
2081 | 0
2082 | 0
2083 | 0
2084 | 0
2085 | 1
2086 | 1
2087 | 1
2088 | 1
2089 | 1
2090 | 1
2091 | 1
2092 | 1
2093 | 1
2094 | 1
2095 | 1
2096 | 1
2097 | 1
2098 | 1
2099 | 1
2100 | 1
2101 | 0
2102 | 0
2103 | 0
2104 | 0
2105 | 0
2106 | 1
2107 | 1
2108 | 1
2109 | 1
2110 | 1
2111 | 1
2112 | 1
2113 | 1
2114 | 1
2115 | 1
2116 | 1
2117 | 1
2118 | 1
2119 | 1
2120 | 1
2121 | 1
2122 | 1
2123 | 1
2124 | 0
2125 | 0
2126 | 0
2127 | 0
2128 | 0
2129 | 0
2130 | 0
2131 | 0
2132 | 0
2133 | 1
2134 | 1
2135 | 1
2136 | 1
2137 | 1
2138 | 1
2139 | 1
2140 | 1
2141 | 1
2142 | 1
2143 | 1
2144 | 1
2145 | 0
2146 | 0
2147 | 0
2148 | 0
2149 | 0
2150 | 0
2151 | 0
2152 | 0
2153 | 0
2154 | 0
2155 | 0
2156 | 0
2157 | 0
2158 | 1
2159 | 1
2160 | 1
2161 | 1
2162 | 1
2163 | 1
2164 | 1
2165 | 1
2166 | 1
2167 | 1
2168 | 1
2169 | 1
2170 | 1
2171 | 1
2172 | 1
2173 | 1
2174 | 1
2175 | 1
2176 | 1
2177 | 1
2178 | 1
2179 | 1
2180 | 1
2181 | 1
2182 | 1
2183 | 1
2184 | 1
2185 | 1
2186 | 1
2187 | 1
2188 | 1
2189 | 1
2190 | 1
2191 | 1
2192 | 1
2193 | 1
2194 | 1
2195 | 1
2196 | 1
2197 | 1
2198 | 1
2199 | 1
2200 | 1
2201 | 1
2202 | 1
2203 | 1
2204 | 1
2205 | 1
2206 | 1
2207 | 1
2208 | 1
2209 | 1
2210 | 1
2211 | 1
2212 | 1
2213 | 1
2214 | 1
2215 | 1
2216 | 1
2217 | 1
2218 | 1
2219 | 1
2220 | 1
2221 | 1
2222 | 1
2223 | 1
2224 | 1
2225 | 1
2226 | 1
2227 | 1
2228 | 1
2229 | 1
2230 | 1
2231 | 1
2232 | 1
2233 | 1
2234 | 1
2235 | 1
2236 | 1
2237 | 1
2238 | 1
2239 | 1
2240 | 1
2241 | 1
2242 | 1
2243 | 1
2244 | 1
2245 | 1
2246 | 1
2247 | 1
2248 | 1
2249 | 1
2250 | 1
2251 | 1
2252 | 1
2253 | 1
2254 | 1
2255 | 1
2256 | 1
2257 | 1
2258 | 1
2259 | 1
2260 | 1
2261 | 1
2262 | 1
2263 | 0
2264 | 0
2265 | 0
2266 | 0
2267 | 0
2268 | 0
2269 | 0
2270 | 0
2271 | 0
2272 | 0
2273 | 0
2274 | 0
2275 | 0
2276 | 0
2277 | 0
2278 | 0
2279 | 0
2280 | 1
2281 | 1
2282 | 1
2283 | 1
2284 | 1
2285 | 1
2286 | 1
2287 | 1
2288 | 1
2289 | 0
2290 | 0
2291 | 0
2292 | 0
2293 | 0
2294 | 0
2295 | 0
2296 | 0
2297 | 0
2298 | 0
2299 | 0
2300 | 0
2301 | 0
2302 | 0
2303 | 0
2304 | 1
2305 | 1
2306 | 1
2307 | 1
2308 | 1
2309 | 1
2310 | 1
2311 | 1
2312 | 0
2313 | 0
2314 | 0
2315 | 0
2316 | 0
2317 | 0
2318 | 0
2319 | 0
2320 | 0
2321 | 0
2322 | 0
2323 | 0
2324 | 0
2325 | 0
2326 | 0
2327 | 0
2328 | 0
2329 | 0
2330 | 0
2331 | 0
2332 | 0
2333 | 0
2334 | 0
2335 | 0
2336 | 0
2337 | 0
2338 | 0
2339 | 0
2340 | 0
2341 | 0
2342 | 0
2343 | 0
2344 | 0
2345 | 0
2346 | 0
2347 | 0
2348 | 0
2349 | 0
2350 | 0
2351 | 0
2352 | 0
2353 | 1
2354 | 1
2355 | 1
2356 | 1
2357 | 1
2358 | 1
2359 | 1
2360 | 1
2361 | 0
2362 | 0
2363 | 0
2364 | 0
2365 | 0
2366 | 0
2367 | 0
2368 | 0
2369 | 0
2370 | 0
2371 | 0
2372 | 0
2373 | 0
2374 | 0
2375 | 0
2376 | 0
2377 | 0
2378 | 0
2379 | 0
2380 | 0
2381 | 0
2382 | 0
2383 | 0
2384 | 0
2385 | 0
2386 | 0
2387 | 0
2388 | 0
2389 | 0
2390 | 0
2391 | 0
2392 | 0
2393 | 0
2394 | 0
2395 | 0
2396 | 0
2397 | 0
2398 | 0
2399 | 0
2400 | 0
2401 | 0
2402 | 0
2403 | 1
2404 | 1
2405 | 1
2406 | 1
2407 | 1
2408 | 0
2409 | 0
2410 | 0
2411 | 0
2412 | 0
2413 | 0
2414 | 0
2415 | 0
2416 | 0
2417 | 0
2418 | 0
2419 | 0
2420 | 0
2421 | 0
2422 | 0
2423 | 0
2424 | 0
2425 | 1
2426 | 1
2427 | 1
2428 | 1
2429 | 1
2430 | 1
2431 | 1
2432 | 1
2433 | 0
2434 | 0
2435 | 0
2436 | 0
2437 | 0
2438 | 0
2439 | 0
2440 | 0
2441 | 0
2442 | 0
2443 | 0
2444 | 0
2445 | 0
2446 | 0
2447 | 1
2448 | 1
2449 | 1
2450 | 1
2451 | 1
2452 | 1
2453 | 1
2454 | 1
2455 | 1
2456 | 1
2457 | 1
2458 | 0
2459 | 0
2460 | 0
2461 | 0
2462 | 0
2463 | 0
2464 | 0
2465 | 0
2466 | 0
2467 | 0
2468 | 0
2469 | 0
2470 | 1
2471 | 1
2472 | 1
2473 | 1
2474 | 1
2475 | 1
2476 | 1
2477 | 1
2478 | 1
2479 | 1
2480 | 1
2481 | 1
2482 | 0
2483 | 0
2484 | 0
2485 | 0
2486 | 0
2487 | 0
2488 | 0
2489 | 0
2490 | 0
2491 | 0
2492 | 0
2493 | 0
2494 | 1
2495 | 1
2496 | 1
2497 | 1
2498 | 1
2499 | 1
2500 | 1
2501 | 1
2502 | 1
2503 | 1
2504 | 1
2505 | 1
2506 | 1
2507 | 0
2508 | 0
2509 | 0
2510 | 0
2511 | 0
2512 | 0
2513 | 0
2514 | 0
2515 | 0
2516 | 0
2517 | 1
2518 | 1
2519 | 1
2520 | 1
2521 | 1
2522 | 1
2523 | 1
2524 | 1
2525 | 1
2526 | 1
2527 | 1
2528 | 1
2529 | 1
2530 | 0
2531 | 0
2532 | 0
2533 | 0
2534 | 0
2535 | 0
2536 | 0
2537 | 0
2538 | 0
2539 | 1
2540 | 1
2541 | 1
2542 | 1
2543 | 1
2544 | 1
2545 | 1
2546 | 1
2547 | 1
2548 | 1
2549 | 1
2550 | 1
2551 | 1
2552 | 1
2553 | 1
2554 | 0
2555 | 0
2556 | 0
2557 | 0
2558 | 0
2559 | 0
2560 | 0
2561 | 0
2562 | 0
2563 | 0
2564 | 1
2565 | 1
2566 | 1
2567 | 1
2568 | 1
2569 | 1
2570 | 1
2571 | 1
2572 | 1
2573 | 1
2574 | 1
2575 | 1
2576 | 1
2577 | 1
2578 | 1
2579 | 1
2580 | 1
2581 | 0
2582 | 0
2583 | 0
2584 | 0
2585 | 0
2586 | 1
2587 | 1
2588 | 1
2589 | 1
2590 | 1
2591 | 1
2592 | 1
2593 | 1
2594 | 1
2595 | 1
2596 | 1
2597 | 1
2598 | 1
2599 | 1
2600 | 1
2601 | 1
2602 | 1
2603 | 1
2604 | 1
2605 | 1
2606 | 1
2607 | 1
2608 | 1
2609 | 1
2610 | 1
2611 | 1
2612 | 1
2613 | 1
2614 | 1
2615 | 1
2616 | 1
2617 | 1
2618 | 1
2619 | 1
2620 | 1
2621 | 1
2622 | 1
2623 | 1
2624 | 1
2625 | 1
2626 | 1
2627 | 1
2628 | 1
2629 | 1
2630 | 1
2631 | 0
2632 | 1
2633 | 1
2634 | 1
2635 | 1
2636 | 1
2637 | 1
2638 | 1
2639 | 1
2640 | 1
2641 | 1
2642 | 1
2643 | 1
2644 | 1
2645 | 1
2646 | 1
2647 | 1
2648 | 1
2649 | 1
2650 | 1
2651 | 1
2652 | 1
2653 | 1
2654 | 1
2655 | 1
2656 | 1
2657 | 1
2658 | 1
2659 | 1
2660 | 1
2661 | 1
2662 | 1
2663 | 1
2664 | 1
2665 | 1
2666 | 1
2667 | 1
2668 | 1
2669 | 1
2670 | 1
2671 | 1
2672 | 1
2673 | 1
2674 | 1
2675 | 0
2676 | 0
2677 | 0
2678 | 0
2679 | 0
2680 | 0
2681 | 0
2682 | 0
2683 | 0
2684 | 1
2685 | 1
2686 | 1
2687 | 1
2688 | 1
2689 | 1
2690 | 1
2691 | 1
2692 | 1
2693 | 1
2694 | 1
2695 | 1
2696 | 1
2697 | 1
2698 | 1
2699 | 0
2700 | 0
2701 | 0
2702 | 0
2703 | 0
2704 | 0
2705 | 0
2706 | 0
2707 | 0
2708 | 0
2709 | 0
2710 | 1
2711 | 1
2712 | 1
2713 | 1
2714 | 1
2715 | 1
2716 | 1
2717 | 1
2718 | 1
2719 | 1
2720 | 1
2721 | 1
2722 | 1
2723 | 1
2724 | 0
2725 | 0
2726 | 0
2727 | 0
2728 | 0
2729 | 0
2730 | 0
2731 | 1
2732 | 1
2733 | 1
2734 | 1
2735 | 1
2736 | 1
2737 | 1
2738 | 1
2739 | 1
2740 | 1
2741 | 1
2742 | 1
2743 | 1
2744 | 1
2745 | 1
2746 | 1
2747 | 1
2748 | 0
2749 | 0
2750 | 0
2751 | 0
2752 | 0
2753 | 0
2754 | 0
2755 | 0
2756 | 0
2757 | 1
2758 | 1
2759 | 1
2760 | 1
2761 | 1
2762 | 1
2763 | 1
2764 | 1
2765 | 1
2766 | 1
2767 | 1
2768 | 1
2769 | 1
2770 | 1
2771 | 1
2772 | 1
2773 | 1
2774 | 0
2775 | 0
2776 | 0
2777 | 1
2778 | 1
2779 | 1
2780 | 1
2781 | 1
2782 | 1
2783 | 1
2784 | 1
2785 | 1
2786 | 1
2787 | 1
2788 | 1
2789 | 1
2790 | 1
2791 | 1
2792 | 1
2793 | 0
2794 | 0
2795 | 0
2796 | 0
2797 | 0
2798 | 0
2799 | 0
2800 | 0
2801 | 0
2802 | 0
2803 | 0
2804 | 0
2805 | 0
2806 | 1
2807 | 1
2808 | 1
2809 | 1
2810 | 1
2811 | 1
2812 | 1
2813 | 1
2814 | 1
2815 | 1
2816 | 1
2817 | 1
2818 | 1
2819 | 0
2820 | 0
2821 | 0
2822 | 0
2823 | 0
2824 | 0
2825 | 0
2826 | 0
2827 | 0
2828 | 0
2829 | 1
2830 | 1
2831 | 1
2832 | 1
2833 | 1
2834 | 1
2835 | 1
2836 | 1
2837 | 1
2838 | 1
2839 | 1
2840 | 1
2841 | 1
2842 | 1
2843 | 1
2844 | 1
2845 | 0
2846 | 0
2847 | 0
2848 | 0
2849 | 0
2850 | 1
2851 | 1
2852 | 1
2853 | 1
2854 | 1
2855 | 1
2856 | 1
2857 | 1
2858 | 1
2859 | 1
2860 | 1
2861 | 1
2862 | 1
2863 | 1
2864 | 1
2865 | 1
2866 | 1
2867 | 1
2868 | 1
2869 | 1
2870 | 1
2871 | 1
2872 | 1
2873 | 1
2874 | 1
2875 | 1
2876 | 1
2877 | 1
2878 | 1
2879 | 1
2880 | 1
2881 | 1
2882 | 1
2883 | 1
2884 | 1
2885 | 1
2886 | 1
2887 | 1
2888 | 1
2889 | 1
2890 | 1
2891 | 1
2892 | 1
2893 | 1
2894 | 1
2895 | 0
2896 | 1
2897 | 1
2898 | 1
2899 | 1
2900 | 1
2901 | 1
2902 | 1
2903 | 1
2904 | 1
2905 | 1
2906 | 1
2907 | 1
2908 | 1
2909 | 1
2910 | 1
2911 | 1
2912 | 1
2913 | 0
2914 | 0
2915 | 0
2916 | 0
2917 | 0
2918 | 0
2919 | 0
2920 | 0
2921 | 0
2922 | 0
2923 | 0
2924 | 0
2925 | 0
2926 | 0
2927 | 0
2928 | 0
2929 | 0
2930 | 0
2931 | 1
2932 | 1
2933 | 1
2934 | 1
2935 | 0
2936 | 0
2937 | 0
2938 | 0
2939 | 0
2940 | 0
2941 | 0
2942 | 0
2943 | 0
2944 | 0
2945 | 0
2946 | 0
2947 | 0
2948 | 0
2949 | 0
2950 | 0
2951 | 1
2952 | 1
2953 | 1
2954 | 1
2955 | 1
2956 | 1
2957 | 1
2958 | 1
2959 | 1
2960 | 0
2961 | 0
2962 | 0
2963 | 0
2964 | 0
2965 | 0
2966 | 0
2967 | 0
2968 | 0
2969 | 0
2970 | 0
2971 | 0
2972 | 0
2973 | 0
2974 | 0
2975 | 1
2976 | 1
2977 | 1
2978 | 1
2979 | 1
2980 | 1
2981 | 1
2982 | 1
2983 | 0
2984 | 0
2985 | 0
2986 | 0
2987 | 0
2988 | 0
2989 | 0
2990 | 0
2991 | 0
2992 | 0
2993 | 0
2994 | 0
2995 | 0
2996 | 0
2997 | 0
2998 | 0
2999 | 0
3000 | 0
3001 | 0
3002 | 0
3003 | 0
3004 | 0
3005 | 0
3006 | 0
3007 | 0
3008 | 0
3009 | 0
3010 | 0
3011 | 0
3012 | 0
3013 | 0
3014 | 0
3015 | 0
3016 | 0
3017 | 0
3018 | 0
3019 | 0
3020 | 0
3021 | 0
3022 | 0
3023 | 0
3024 | 0
3025 | 1
3026 | 1
3027 | 1
3028 | 1
3029 | 1
3030 | 1
3031 | 1
3032 | 1
3033 | 0
3034 | 0
3035 | 0
3036 | 0
3037 | 0
3038 | 0
3039 | 0
3040 | 0
3041 | 0
3042 | 0
3043 | 0
3044 | 0
3045 | 0
3046 | 1
3047 | 1
3048 | 1
3049 | 1
3050 | 1
3051 | 1
3052 | 1
3053 | 1
3054 | 1
3055 | 1
3056 | 1
3057 | 1
3058 | 0
3059 | 0
3060 | 0
3061 | 0
3062 | 0
3063 | 0
3064 | 0
3065 | 0
3066 | 0
3067 | 0
3068 | 0
3069 | 0
3070 | 1
3071 | 1
3072 | 1
3073 | 1
3074 | 1
3075 | 1
3076 | 1
3077 | 1
3078 | 1
3079 | 1
3080 | 1
3081 | 1
3082 | 1
3083 | 0
3084 | 0
3085 | 0
3086 | 0
3087 | 0
3088 | 0
3089 | 0
3090 | 0
3091 | 0
3092 | 0
3093 | 1
3094 | 1
3095 | 1
3096 | 1
3097 | 1
3098 | 1
3099 | 1
3100 | 1
3101 | 1
3102 | 1
3103 | 1
3104 | 1
3105 | 1
3106 | 1
3107 | 1
3108 | 0
3109 | 0
3110 | 0
3111 | 0
3112 | 0
3113 | 0
3114 | 0
3115 | 1
3116 | 1
3117 | 1
3118 | 1
3119 | 1
3120 | 1
3121 | 1
3122 | 1
3123 | 1
3124 | 1
3125 | 1
3126 | 1
3127 | 1
3128 | 1
3129 | 1
3130 | 0
3131 | 0
3132 | 0
3133 | 0
3134 | 0
3135 | 0
3136 | 0
3137 | 0
3138 | 0
3139 | 0
3140 | 0
3141 | 0
3142 | 1
3143 | 1
3144 | 1
3145 | 1
3146 | 1
3147 | 1
3148 | 1
3149 | 1
3150 | 1
3151 | 1
3152 | 1
3153 | 1
3154 | 1
3155 | 1
3156 | 1
3157 | 1
3158 | 1
3159 | 1
3160 | 1
3161 | 1
3162 | 1
3163 | 1
3164 | 1
3165 | 1
3166 | 1
3167 | 1
3168 | 1
3169 | 1
3170 | 1
3171 | 1
3172 | 1
3173 | 1
3174 | 1
3175 | 1
3176 | 1
3177 | 1
3178 | 1
3179 | 1
3180 | 1
3181 | 0
3182 | 0
3183 | 0
3184 | 0
3185 | 0
3186 | 0
3187 | 0
3188 | 0
3189 | 0
3190 | 1
3191 | 1
3192 | 1
3193 | 1
3194 | 1
3195 | 1
3196 | 1
3197 | 1
3198 | 1
3199 | 1
3200 | 1
3201 | 1
3202 | 1
3203 | 0
3204 | 0
3205 | 0
3206 | 0
3207 | 0
3208 | 0
3209 | 0
3210 | 0
3211 | 0
3212 | 1
3213 | 1
3214 | 1
3215 | 1
3216 | 1
3217 | 1
3218 | 1
3219 | 1
3220 | 1
3221 | 1
3222 | 1
3223 | 1
3224 | 0
3225 | 0
3226 | 0
3227 | 0
3228 | 0
3229 | 0
3230 | 0
3231 | 0
3232 | 0
3233 | 0
3234 | 0
3235 | 0
3236 | 0
3237 | 0
3238 | 0
3239 | 0
3240 | 0
3241 | 1
3242 | 1
3243 | 1
3244 | 1
3245 | 1
3246 | 1
3247 | 1
3248 | 1
3249 | 1
3250 | 0
3251 | 0
3252 | 0
3253 | 0
3254 | 0
3255 | 0
3256 | 0
3257 | 0
3258 | 0
3259 | 0
3260 | 0
3261 | 0
3262 | 0
3263 | 0
3264 | 1
3265 | 1
3266 | 1
3267 | 1
3268 | 1
3269 | 1
3270 | 1
3271 | 1
3272 | 0
3273 | 0
3274 | 0
3275 | 0
3276 | 0
3277 | 0
3278 | 0
3279 | 0
3280 | 0
3281 | 0
3282 | 0
3283 | 0
3284 | 0
3285 | 0
3286 | 0
3287 | 1
3288 | 1
3289 | 1
3290 | 1
3291 | 1
3292 | 1
3293 | 1
3294 | 1
3295 | 1
3296 | 1
3297 | 1
3298 | 0
3299 | 0
3300 | 0
3301 | 0
3302 | 0
3303 | 0
3304 | 0
3305 | 0
3306 | 0
3307 | 0
3308 | 0
3309 | 0
3310 | 0
3311 | 1
3312 | 1
3313 | 1
3314 | 1
3315 | 1
3316 | 1
3317 | 1
3318 | 1
3319 | 1
3320 | 0
3321 | 0
3322 | 0
3323 | 0
3324 | 0
3325 | 0
3326 | 0
3327 | 0
3328 | 0
3329 | 0
3330 | 0
3331 | 0
3332 | 0
3333 | 0
3334 | 0
3335 | 0
3336 | 0
3337 | 0
3338 | 0
3339 | 0
3340 | 0
3341 | 0
3342 | 0
3343 | 0
3344 | 0
3345 | 0
3346 | 0
3347 | 0
3348 | 0
3349 | 0
3350 | 0
3351 | 0
3352 | 0
3353 | 0
3354 | 0
3355 | 0
3356 | 0
3357 | 0
3358 | 0
3359 | 0
3360 | 0
3361 | 0
3362 | 0
3363 | 0
3364 | 0
3365 | 0
3366 | 0
3367 | 0
3368 | 0
3369 | 0
3370 | 0
3371 | 0
3372 | 0
3373 | 0
3374 | 0
3375 | 0
3376 | 0
3377 | 0
3378 | 0
3379 | 0
3380 | 0
3381 | 0
3382 | 0
3383 | 0
3384 | 0
3385 | 0
3386 | 0
3387 | 0
3388 | 0
3389 | 0
3390 | 0
3391 | 0
3392 | 0
3393 | 0
3394 | 0
3395 | 0
3396 | 0
3397 | 0
3398 | 0
3399 | 0
3400 | 0
3401 | 0
3402 | 0
3403 | 0
3404 | 0
3405 | 0
3406 | 0
3407 | 0
3408 | 0
3409 | 0
3410 | 0
3411 | 0
3412 | 0
3413 | 0
3414 | 0
3415 | 0
3416 | 0
3417 | 0
3418 | 0
3419 | 0
3420 | 0
3421 | 0
3422 | 0
3423 | 0
3424 | 0
3425 | 0
3426 | 0
3427 | 0
3428 | 0
3429 | 0
3430 | 0
3431 | 0
3432 | 0
3433 | 0
3434 | 0
3435 | 1
3436 | 1
3437 | 1
3438 | 0
3439 | 0
3440 | 0
3441 | 0
3442 | 0
3443 | 0
3444 | 0
3445 | 0
3446 | 0
3447 | 0
3448 | 0
3449 | 0
3450 | 0
3451 | 0
3452 | 0
3453 | 0
3454 | 0
3455 | 0
3456 | 0
3457 | 0
3458 | 0
3459 | 0
3460 | 1
3461 | 1
3462 | 0
3463 | 0
3464 | 0
3465 | 0
3466 | 0
3467 | 0
3468 | 0
3469 | 0
3470 | 0
3471 | 0
3472 | 0
3473 | 0
3474 | 0
3475 | 0
3476 | 0
3477 | 0
3478 | 0
3479 | 0
3480 | 0
3481 | 0
3482 | 1
3483 | 1
3484 | 1
3485 | 1
3486 | 1
3487 | 0
3488 | 0
3489 | 0
3490 | 0
3491 | 0
3492 | 0
3493 | 0
3494 | 0
3495 | 0
3496 | 0
3497 | 0
3498 | 0
3499 | 0
3500 | 0
3501 | 0
3502 | 0
3503 | 0
3504 | 0
3505 | 0
3506 | 1
3507 | 1
3508 | 1
3509 | 1
3510 | 0
3511 | 0
3512 | 0
3513 | 0
3514 | 0
3515 | 0
3516 | 0
3517 | 0
3518 | 0
3519 | 0
3520 | 0
3521 | 0
3522 | 0
3523 | 0
3524 | 0
3525 | 0
3526 | 0
3527 | 0
3528 | 0
3529 | 0
3530 | 0
3531 | 0
3532 | 0
3533 | 0
3534 | 0
3535 | 0
3536 | 0
3537 | 0
3538 | 0
3539 | 0
3540 | 0
3541 | 0
3542 | 0
3543 | 0
3544 | 0
3545 | 0
3546 | 0
3547 | 0
3548 | 0
3549 | 0
3550 | 0
3551 | 0
3552 | 0
3553 | 0
3554 | 0
3555 | 0
3556 | 0
3557 | 0
3558 | 0
3559 | 0
3560 | 0
3561 | 0
3562 | 0
3563 | 0
3564 | 0
3565 | 0
3566 | 0
3567 | 0
3568 | 0
3569 | 0
3570 | 0
3571 | 0
3572 | 0
3573 | 0
3574 | 0
3575 | 0
3576 | 0
3577 | 0
3578 | 0
3579 | 0
3580 | 1
3581 | 1
3582 | 0
3583 | 0
3584 | 0
3585 | 0
3586 | 0
3587 | 0
3588 | 0
3589 | 0
3590 | 0
3591 | 0
3592 | 0
3593 | 0
3594 | 0
3595 | 0
3596 | 0
3597 | 0
3598 | 0
3599 | 0
3600 | 0
3601 | 0
3602 | 0
3603 | 0
3604 | 0
3605 | 0
3606 | 0
3607 | 0
3608 | 0
3609 | 0
3610 | 0
3611 | 0
3612 | 0
3613 | 0
3614 | 0
3615 | 0
3616 | 0
3617 | 0
3618 | 0
3619 | 0
3620 | 0
3621 | 0
3622 | 0
3623 | 0
3624 | 0
3625 | 0
3626 | 0
3627 | 0
3628 | 0
3629 | 0
3630 | 0
3631 | 0
3632 | 0
3633 | 0
3634 | 0
3635 | 0
3636 | 0
3637 | 0
3638 | 0
3639 | 0
3640 | 0
3641 | 0
3642 | 0
3643 | 0
3644 | 0
3645 | 0
3646 | 0
3647 | 0
3648 | 0
3649 | 0
3650 | 0
3651 | 0
3652 | 0
3653 | 0
3654 | 0
3655 | 0
3656 | 0
3657 | 0
3658 | 0
3659 | 0
3660 | 0
3661 | 0
3662 | 0
3663 | 0
3664 | 0
3665 | 0
3666 | 0
3667 | 0
3668 | 0
3669 | 0
3670 | 0
3671 | 0
3672 | 0
3673 | 0
3674 | 1
3675 | 1
3676 | 1
3677 | 1
3678 | 1
3679 | 0
3680 | 0
3681 | 0
3682 | 0
3683 | 0
3684 | 0
3685 | 0
3686 | 0
3687 | 0
3688 | 0
3689 | 0
3690 | 0
3691 | 0
3692 | 0
3693 | 0
3694 | 0
3695 | 1
3696 | 1
3697 | 1
3698 | 1
3699 | 1
3700 | 1
3701 | 1
3702 | 1
3703 | 1
3704 | 1
3705 | 0
3706 | 0
3707 | 0
3708 | 0
3709 | 0
3710 | 0
3711 | 0
3712 | 0
3713 | 0
3714 | 0
3715 | 0
3716 | 0
3717 | 0
3718 | 1
3719 | 1
3720 | 1
3721 | 1
3722 | 1
3723 | 1
3724 | 1
3725 | 1
3726 | 1
3727 | 0
3728 | 0
3729 | 0
3730 | 0
3731 | 0
3732 | 0
3733 | 0
3734 | 0
3735 | 0
3736 | 0
3737 | 0
3738 | 0
3739 | 0
3740 | 0
3741 | 0
3742 | 0
3743 | 0
3744 | 0
3745 | 1
3746 | 1
3747 | 1
3748 | 1
3749 | 1
3750 | 1
3751 | 1
3752 | 1
3753 | 0
3754 | 0
3755 | 0
3756 | 0
3757 | 0
3758 | 0
3759 | 0
3760 | 0
3761 | 0
3762 | 0
3763 | 0
3764 | 0
3765 | 0
3766 | 0
3767 | 0
3768 | 1
3769 | 1
3770 | 1
3771 | 1
3772 | 1
3773 | 1
3774 | 1
3775 | 1
3776 | 1
3777 | 0
3778 | 0
3779 | 0
3780 | 0
3781 | 0
3782 | 0
3783 | 0
3784 | 0
3785 | 0
3786 | 0
3787 | 0
3788 | 0
3789 | 0
3790 | 0
3791 | 1
3792 | 1
3793 | 1
3794 | 1
3795 | 1
3796 | 1
3797 | 1
3798 | 1
3799 | 1
3800 | 1
3801 | 1
3802 | 0
3803 | 0
3804 | 0
3805 | 0
3806 | 0
3807 | 0
3808 | 0
3809 | 0
3810 | 0
3811 | 0
3812 | 0
3813 | 0
3814 | 1
3815 | 1
3816 | 1
3817 | 1
3818 | 1
3819 | 1
3820 | 1
3821 | 1
3822 | 1
3823 | 1
3824 | 1
3825 | 0
3826 | 0
3827 | 0
3828 | 0
3829 | 0
3830 | 0
3831 | 0
3832 | 0
3833 | 0
3834 | 0
3835 | 0
3836 | 0
3837 | 0
3838 | 0
3839 | 0
3840 | 1
3841 | 1
3842 | 1
3843 | 1
3844 | 1
3845 | 1
3846 | 1
3847 | 0
3848 | 0
3849 | 0
3850 | 0
3851 | 0
3852 | 0
3853 | 0
3854 | 0
3855 | 0
3856 | 0
3857 | 0
3858 | 0
3859 | 0
3860 | 0
3861 | 0
3862 | 0
3863 | 0
3864 | 1
3865 | 1
3866 | 1
3867 | 1
3868 | 1
3869 | 0
3870 | 0
3871 | 0
3872 | 0
3873 | 0
3874 | 0
3875 | 0
3876 | 0
3877 | 0
3878 | 0
3879 | 0
3880 | 0
3881 | 0
3882 | 0
3883 | 0
3884 | 0
3885 | 0
3886 | 0
3887 | 0
3888 | 0
3889 | 0
3890 | 1
3891 | 1
3892 | 1
3893 | 1
3894 | 1
3895 | 0
3896 | 0
3897 | 0
3898 | 0
3899 | 0
3900 | 0
3901 | 0
3902 | 0
3903 | 0
3904 | 0
3905 | 0
3906 | 0
3907 | 0
3908 | 0
3909 | 0
3910 | 0
3911 | 0
3912 | 0
3913 | 0
3914 | 0
3915 | 0
3916 | 0
3917 | 0
3918 | 0
3919 | 0
3920 | 0
3921 | 0
3922 | 0
3923 | 0
3924 | 0
3925 | 0
3926 | 0
3927 | 0
3928 | 0
3929 | 0
3930 | 0
3931 | 0
3932 | 0
3933 | 0
3934 | 0
3935 | 0
3936 | 0
3937 | 0
3938 | 0
3939 | 0
3940 | 0
3941 | 0
3942 | 0
3943 | 0
3944 | 0
3945 | 0
3946 | 0
3947 | 0
3948 | 0
3949 | 0
3950 | 0
3951 | 0
3952 | 0
3953 | 0
3954 | 0
3955 | 0
3956 | 0
3957 | 0
3958 | 0
3959 | 0
3960 | 0
3961 | 0
3962 | 0
3963 | 0
3964 | 0
3965 | 0
3966 | 0
3967 | 0
3968 | 0
3969 | 0
3970 | 0
3971 | 0
3972 | 0
3973 | 0
3974 | 0
3975 | 0
3976 | 0
3977 | 0
3978 | 0
3979 | 0
3980 | 0
3981 | 0
3982 | 0
3983 | 0
3984 | 0
3985 | 0
3986 | 0
3987 | 0
3988 | 0
3989 | 0
3990 | 0
3991 | 0
3992 | 0
3993 | 0
3994 | 0
3995 | 0
3996 | 0
3997 | 0
3998 | 0
3999 | 0
4000 | 0
4001 | 0
4002 | 0
4003 | 0
4004 | 0
4005 | 0
4006 | 0
4007 | 0
4008 | 0
4009 | 0
4010 | 0
4011 | 0
4012 | 0
4013 | 0
4014 | 0
4015 | 0
4016 | 0
4017 | 0
4018 | 0
4019 | 0
4020 | 0
4021 | 0
4022 | 0
4023 | 0
4024 | 0
4025 | 0
4026 | 0
4027 | 0
4028 | 0
4029 | 0
4030 | 0
4031 | 0
4032 | 0
4033 | 0
4034 | 0
4035 | 0
4036 | 0
4037 | 0
4038 | 0
4039 | 0
4040 | 0
4041 | 0
4042 | 0
4043 | 0
4044 | 0
4045 | 0
4046 | 0
4047 | 0
4048 | 0
4049 | 0
4050 | 0
4051 | 0
4052 | 0
4053 | 0
4054 | 0
4055 | 0
4056 | 0
4057 | 0
4058 | 0
4059 | 0
4060 | 0
4061 | 0
4062 | 0
4063 | 0
4064 | 0
4065 | 0
4066 | 0
4067 | 0
4068 | 0
4069 | 0
4070 | 0
4071 | 0
4072 | 0
4073 | 0
4074 | 0
4075 | 0
4076 | 0
4077 | 0
4078 | 0
4079 | 0
4080 | 0
4081 | 0
4082 | 0
4083 | 0
4084 | 0
4085 | 0
4086 | 0
4087 | 0
4088 | 0
4089 | 0
4090 | 0
4091 | 0
4092 | 0
4093 | 0
4094 | 0
4095 | 0
4096 | 0
4097 | 0
4098 | 0
4099 | 0
4100 | 0
4101 | 0
4102 | 0
4103 | 0
4104 | 0
4105 | 0
4106 | 0
4107 | 0
4108 | 0
4109 | 0
4110 | 0
4111 | 0
4112 | 0
4113 | 0
4114 | 0
4115 | 0
4116 | 0
4117 | 0
4118 | 0
4119 | 0
4120 | 0
4121 | 0
4122 | 0
4123 | 0
4124 | 0
4125 | 0
4126 | 0
4127 | 0
4128 | 0
4129 | 0
4130 | 0
4131 | 0
4132 | 0
4133 | 0
4134 | 0
4135 | 0
4136 | 0
4137 | 0
4138 | 0
4139 | 0
4140 | 0
4141 | 0
4142 | 0
4143 | 0
4144 | 0
4145 | 0
4146 | 0
4147 | 0
4148 | 0
4149 | 0
4150 | 0
4151 | 0
4152 | 0
4153 | 0
4154 | 0
4155 | 0
4156 | 0
4157 | 0
4158 | 0
4159 | 0
4160 | 0
4161 | 0
4162 | 0
4163 | 0
4164 | 0
4165 | 0
4166 | 0
4167 | 0
4168 | 0
4169 | 0
4170 | 0
4171 | 0
4172 | 0
4173 | 0
4174 | 0
4175 | 0
4176 | 0
4177 | 0
4178 | 0
4179 | 0
4180 | 0
4181 | 0
4182 | 0
4183 | 0
4184 | 0
4185 | 0
4186 | 0
4187 | 0
4188 | 0
4189 | 0
4190 | 0
4191 | 0
4192 | 0
4193 | 0
4194 | 0
4195 | 0
4196 | 0
4197 | 0
4198 | 0
4199 | 0
4200 | 0
4201 | 0
4202 | 0
4203 | 0
4204 | 0
4205 | 0
4206 | 0
4207 | 0
4208 | 0
4209 | 0
4210 | 0
4211 | 0
4212 | 0
4213 | 0
4214 | 0
4215 | 0
4216 | 0
4217 | 0
4218 | 0
4219 | 0
4220 | 0
4221 | 0
4222 | 0
4223 | 0
4224 | 0
4225 | 0
4226 | 0
4227 | 0
4228 | 0
4229 | 0
4230 | 0
4231 | 0
4232 | 0
4233 | 0
4234 | 0
4235 | 0
4236 | 0
4237 | 0
4238 | 0
4239 | 0
4240 | 0
4241 | 0
4242 | 0
4243 | 0
4244 | 0
4245 | 0
4246 | 0
4247 | 0
4248 | 0
4249 | 0
4250 | 0
4251 | 0
4252 | 0
4253 | 0
4254 | 0
4255 | 0
4256 | 0
4257 | 0
4258 | 0
4259 | 0
4260 | 0
4261 | 0
4262 | 0
4263 | 0
4264 | 0
4265 | 0
4266 | 0
4267 | 0
4268 | 0
4269 | 0
4270 | 0
4271 | 0
4272 | 0
4273 | 0
4274 | 0
4275 | 0
4276 | 0
4277 | 0
4278 | 0
4279 | 0
4280 | 0
4281 | 0
4282 | 0
4283 | 0
4284 | 0
4285 | 0
4286 | 0
4287 | 0
4288 | 0
4289 | 0
4290 | 0
4291 | 0
4292 | 0
4293 | 0
4294 | 0
4295 | 0
4296 | 0
4297 | 0
4298 | 0
4299 | 0
4300 | 0
4301 | 0
4302 | 0
4303 | 0
4304 | 0
4305 | 0
4306 | 0
4307 | 0
4308 | 0
4309 | 0
4310 | 0
4311 | 0
4312 | 0
4313 | 0
4314 | 0
4315 | 0
4316 | 0
4317 | 0
4318 | 0
4319 | 0
4320 | 0
4321 | 0
4322 | 0
4323 | 0
4324 | 0
4325 | 0
4326 | 0
4327 | 0
4328 | 0
4329 | 0
4330 | 0
4331 | 0
4332 | 0
4333 | 0
4334 | 0
4335 | 0
4336 | 0
4337 | 0
4338 | 0
4339 | 0
4340 | 0
4341 | 0
4342 | 0
4343 | 0
4344 | 0
4345 | 0
4346 | 0
4347 | 0
4348 | 0
4349 | 0
4350 | 0
4351 | 0
4352 | 0
4353 | 0
4354 | 0
4355 | 0
4356 | 0
4357 | 0
4358 | 0
4359 | 0
4360 | 0
4361 | 0
4362 | 0
4363 | 0
4364 | 0
4365 | 0
4366 | 0
4367 | 0
4368 | 0
4369 | 0
4370 | 0
4371 | 0
4372 | 0
4373 | 0
4374 | 0
4375 | 0
4376 | 0
4377 | 0
4378 | 0
4379 | 0
4380 | 0
4381 | 0
4382 | 0
4383 | 0
4384 | 0
4385 | 0
4386 | 0
4387 | 0
4388 | 0
4389 | 0
4390 | 0
4391 | 0
4392 | 0
4393 | 0
4394 | 0
4395 | 0
4396 | 0
4397 | 0
4398 | 0
4399 | 0
4400 | 0
4401 | 0
4402 | 0
4403 | 0
4404 | 0
4405 | 0
4406 | 0
4407 | 0
4408 | 0
4409 | 0
4410 | 0
4411 | 0
4412 | 0
4413 | 0
4414 | 0
4415 | 0
4416 | 0
4417 | 0
4418 | 0
4419 | 0
4420 | 0
4421 | 0
4422 | 0
4423 | 0
4424 | 0
4425 | 0
4426 | 0
4427 | 0
4428 | 0
4429 | 0
4430 | 0
4431 | 0
4432 | 0
4433 | 0
4434 | 0
4435 | 0
4436 | 0
4437 | 0
4438 | 0
4439 | 0
4440 | 0
4441 | 0
4442 | 0
4443 | 0
4444 | 0
4445 | 0
4446 | 0
4447 | 0
4448 | 0
4449 | 0
4450 | 0
4451 | 0
4452 | 0
4453 | 0
4454 | 0
4455 | 0
4456 | 0
4457 | 0
4458 | 0
4459 | 0
4460 | 0
4461 | 0
4462 | 0
4463 | 0
4464 | 0
4465 | 0
4466 | 0
4467 | 0
4468 | 1
4469 | 1
4470 | 0
4471 | 0
4472 | 0
4473 | 0
4474 | 0
4475 | 0
4476 | 0
4477 | 0
4478 | 0
4479 | 0
4480 | 0
4481 | 0
4482 | 0
4483 | 0
4484 | 0
4485 | 0
4486 | 0
4487 | 0
4488 | 0
4489 | 0
4490 | 0
4491 | 0
4492 | 0
4493 | 0
4494 | 0
4495 | 0
4496 | 0
4497 | 0
4498 | 0
4499 | 0
4500 | 0
4501 | 0
4502 | 0
4503 | 0
4504 | 0
4505 | 0
4506 | 0
4507 | 0
4508 | 0
4509 | 0
4510 | 0
4511 | 0
4512 | 0
4513 | 0
4514 | 0
4515 | 0
4516 | 0
4517 | 0
4518 | 0
4519 | 0
4520 | 0
4521 | 0
4522 | 0
4523 | 0
4524 | 0
4525 | 0
4526 | 0
4527 | 0
4528 | 0
4529 | 0
4530 | 0
4531 | 0
4532 | 0
4533 | 0
4534 | 0
4535 | 0
4536 | 0
4537 | 0
4538 | 0
4539 | 0
4540 | 0
4541 | 0
4542 | 0
4543 | 0
4544 | 0
4545 | 0
4546 | 0
4547 | 0
4548 | 0
4549 | 0
4550 | 0
4551 | 0
4552 | 0
4553 | 0
4554 | 0
4555 | 0
4556 | 0
4557 | 0
4558 | 0
4559 | 0
4560 | 0
4561 | 0
4562 | 0
4563 | 0
4564 | 0
4565 | 0
4566 | 0
4567 | 0
4568 | 0
4569 | 0
4570 | 0
4571 | 0
4572 | 0
4573 | 0
4574 | 0
4575 | 0
4576 | 0
4577 | 0
4578 | 0
4579 | 0
4580 | 0
4581 | 0
4582 | 0
4583 | 0
4584 | 0
4585 | 0
4586 | 0
4587 | 0
4588 | 0
4589 | 0
4590 | 0
4591 | 0
4592 | 0
4593 | 0
4594 | 0
4595 | 0
4596 | 0
4597 | 0
4598 | 0
4599 | 0
4600 | 0
4601 | 0
4602 | 0
4603 | 0
4604 | 0
4605 | 0
4606 | 0
4607 | 0
4608 | 0
4609 | 0
4610 | 0
4611 | 0
4612 | 0
4613 | 0
4614 | 0
4615 | 0
4616 | 0
4617 | 0
4618 | 0
4619 | 0
4620 | 0
4621 | 0
4622 | 0
4623 | 0
4624 | 0
4625 | 0
4626 | 0
4627 | 0
4628 | 0
4629 | 0
4630 | 0
4631 | 0
4632 | 0
4633 | 0
4634 | 0
4635 | 0
4636 | 0
4637 | 0
4638 | 0
4639 | 0
4640 | 0
4641 | 0
4642 | 0
4643 | 0
4644 | 0
4645 | 0
4646 | 0
4647 | 0
4648 | 0
4649 | 0
4650 | 0
4651 | 0
4652 | 0
4653 | 0
4654 | 0
4655 | 0
4656 | 0
4657 | 0
4658 | 0
4659 | 0
4660 | 0
4661 | 0
4662 | 0
4663 | 0
4664 | 0
4665 | 0
4666 | 0
4667 | 0
4668 | 0
4669 | 0
4670 | 0
4671 | 0
4672 | 0
4673 | 0
4674 | 0
4675 | 0
4676 | 0
4677 | 0
4678 | 0
4679 | 0
4680 | 0
4681 | 0
4682 | 1
4683 | 1
4684 | 1
4685 | 1
4686 | 1
4687 | 0
4688 | 0
4689 | 0
4690 | 0
4691 | 0
4692 | 0
4693 | 0
4694 | 0
4695 | 0
4696 | 0
4697 | 0
4698 | 0
4699 | 0
4700 | 0
4701 | 0
4702 | 0
4703 | 0
4704 | 0
4705 | 0
4706 | 0
4707 | 0
4708 | 0
4709 | 0
4710 | 0
4711 | 0
4712 | 0
4713 | 0
4714 | 0
4715 | 0
4716 | 0
4717 | 0
4718 | 0
4719 | 0
4720 | 0
4721 | 0
4722 | 0
4723 | 0
4724 | 0
4725 | 0
4726 | 0
4727 | 0
4728 | 0
4729 | 0
4730 | 0
4731 | 0
4732 | 0
4733 | 0
4734 | 0
4735 | 0
4736 | 0
4737 | 0
4738 | 0
4739 | 0
4740 | 0
4741 | 0
4742 | 0
4743 | 0
4744 | 0
4745 | 0
4746 | 0
4747 | 0
4748 | 0
4749 | 0
4750 | 0
4751 | 0
4752 | 0
4753 | 0
4754 | 0
4755 | 0
4756 | 0
4757 | 0
4758 | 0
4759 | 0
4760 | 0
4761 | 0
4762 | 0
4763 | 0
4764 | 0
4765 | 0
4766 | 0
4767 | 0
4768 | 0
4769 | 0
4770 | 0
4771 | 0
4772 | 0
4773 | 0
4774 | 0
4775 | 0
4776 | 0
4777 | 0
4778 | 0
4779 | 0
4780 | 0
4781 | 0
4782 | 0
4783 | 0
4784 | 0
4785 | 0
4786 | 0
4787 | 0
4788 | 0
4789 | 0
4790 | 0
4791 | 0
4792 | 0
4793 | 0
4794 | 0
4795 | 0
4796 | 0
4797 | 0
4798 | 0
4799 | 0
4800 | 0
4801 | 0
4802 | 0
4803 | 0
4804 | 0
4805 | 0
4806 | 0
4807 | 0
4808 | 0
4809 | 0
4810 | 0
4811 | 0
4812 | 0
4813 | 0
4814 | 0
4815 | 0
4816 | 0
4817 | 0
4818 | 0
4819 | 0
4820 | 0
4821 | 0
4822 | 0
4823 | 0
4824 | 0
4825 | 0
4826 | 0
4827 | 0
4828 | 0
4829 | 0
4830 | 0
4831 | 0
4832 | 0
4833 | 0
4834 | 0
4835 | 0
4836 | 0
4837 | 0
4838 | 0
4839 | 0
4840 | 0
4841 | 0
4842 | 0
4843 | 0
4844 | 0
4845 | 0
4846 | 0
4847 | 0
4848 | 0
4849 | 0
4850 | 0
4851 | 0
4852 | 0
4853 | 0
4854 | 0
4855 | 0
4856 | 0
4857 | 0
4858 | 0
4859 | 0
4860 | 0
4861 | 0
4862 | 0
4863 | 0
4864 | 0
4865 | 0
4866 | 0
4867 | 0
4868 | 0
4869 | 0
4870 | 0
4871 | 0
4872 | 0
4873 | 0
4874 | 0
4875 | 0
4876 | 0
4877 | 0
4878 | 0
4879 | 0
4880 | 0
4881 | 0
4882 | 0
4883 | 0
4884 | 0
4885 | 0
4886 | 0
4887 | 0
4888 | 0
4889 | 0
4890 | 0
4891 | 0
4892 | 0
4893 | 0
4894 | 0
4895 | 0
4896 | 0
4897 | 0
4898 | 0
4899 | 0
4900 | 0
4901 | 0
4902 | 0
4903 | 0
4904 | 0
4905 | 0
4906 | 0
4907 | 0
4908 | 0
4909 | 0
4910 | 0
4911 | 0
4912 | 0
4913 | 0
4914 | 0
4915 | 0
4916 | 0
4917 | 0
4918 | 0
4919 | 0
4920 | 0
4921 | 0
4922 | 0
4923 | 0
4924 | 0
4925 | 0
4926 | 0
4927 | 0
4928 | 0
4929 | 0
4930 | 0
4931 | 0
4932 | 0
4933 | 0
4934 | 0
4935 | 0
4936 | 0
4937 | 0
4938 | 0
4939 | 0
4940 | 0
4941 | 0
4942 | 0
4943 | 0
4944 | 0
4945 | 0
4946 | 1
4947 | 1
4948 | 1
4949 | 1
4950 | 1
4951 | 0
4952 | 0
4953 | 0
4954 | 0
4955 | 0
4956 | 0
4957 | 0
4958 | 0
4959 | 0
4960 | 0
4961 | 0
4962 | 0
4963 | 0
4964 | 0
4965 | 0
4966 | 0
4967 | 0
4968 | 1
4969 | 1
4970 | 1
4971 | 1
4972 | 1
4973 | 1
4974 | 1
4975 | 0
4976 | 0
4977 | 0
4978 | 0
4979 | 0
4980 | 0
4981 | 0
4982 | 0
4983 | 0
4984 | 0
4985 | 0
4986 | 0
4987 | 0
4988 | 0
4989 | 0
4990 | 0
4991 | 0
4992 | 0
4993 | 0
4994 | 0
4995 | 0
4996 | 0
4997 | 0
4998 | 0
4999 | 0
5000 | 0
5001 | 0
5002 | 0
5003 | 0
5004 | 0
5005 | 0
5006 | 0
5007 | 0
5008 | 0
5009 | 0
5010 | 0
5011 | 0
5012 | 0
5013 | 0
5014 | 0
5015 | 0
5016 | 0
5017 | 0
5018 | 0
5019 | 0
5020 | 0
5021 | 0
5022 | 0
5023 | 0
5024 | 0
5025 | 0
5026 | 0
5027 | 0
5028 | 0
5029 | 0
5030 | 0
5031 | 0
5032 | 0
5033 | 0
5034 | 0
5035 | 0
5036 | 0
5037 | 0
5038 | 0
5039 | 0
5040 | 0
5041 | 0
5042 | 0
5043 | 0
5044 | 0
5045 | 0
5046 | 0
5047 | 0
5048 | 0
5049 | 0
5050 | 0
5051 | 0
5052 | 0
5053 | 0
5054 | 0
5055 | 0
5056 | 0
5057 | 0
5058 | 0
5059 | 0
5060 | 0
5061 | 0
5062 | 0
5063 | 0
5064 | 0
5065 | 0
5066 | 0
5067 | 0
5068 | 0
5069 | 0
5070 | 0
5071 | 0
5072 | 0
5073 | 0
5074 | 0
5075 | 0
5076 | 0
5077 | 0
5078 | 0
5079 | 0
5080 | 0
5081 | 0
5082 | 0
5083 | 0
5084 | 0
5085 | 0
5086 | 0
5087 | 0
5088 | 0
5089 | 0
5090 | 0
5091 | 0
5092 | 0
5093 | 0
5094 | 0
5095 | 0
5096 | 0
5097 | 0
5098 | 0
5099 | 0
5100 | 0
5101 | 0
5102 | 0
5103 | 0
5104 | 0
5105 | 0
5106 | 0
5107 | 0
5108 | 0
5109 | 0
5110 | 0
5111 | 0
5112 | 0
5113 | 1
5114 | 1
5115 | 1
5116 | 1
5117 | 1
5118 | 1
5119 | 0
5120 | 0
5121 | 0
5122 | 0
5123 | 0
5124 | 0
5125 | 0
5126 | 0
5127 | 0
5128 | 0
5129 | 0
5130 | 0
5131 | 0
5132 | 0
5133 | 0
5134 | 0
5135 | 0
5136 | 0
5137 | 0
5138 | 0
5139 | 0
5140 | 1
5141 | 1
5142 | 0
5143 | 0
5144 | 0
5145 | 0
5146 | 0
5147 | 0
5148 | 0
5149 | 0
5150 | 0
5151 | 0
5152 | 0
5153 | 0
5154 | 0
5155 | 0
5156 | 0
5157 | 0
5158 | 0
5159 | 0
5160 | 0
5161 | 0
5162 | 1
5163 | 1
5164 | 1
5165 | 1
5166 | 1
5167 | 0
5168 | 0
5169 | 0
5170 | 0
5171 | 0
5172 | 0
5173 | 0
5174 | 0
5175 | 0
5176 | 0
5177 | 0
5178 | 0
5179 | 0
5180 | 0
5181 | 0
5182 | 0
5183 | 0
5184 | 0
5185 | 0
5186 | 1
5187 | 1
5188 | 1
5189 | 1
5190 | 1
5191 | 0
5192 | 0
5193 | 0
5194 | 0
5195 | 0
5196 | 0
5197 | 0
5198 | 0
5199 | 0
5200 | 0
5201 | 0
5202 | 0
5203 | 0
5204 | 0
5205 | 0
5206 | 0
5207 | 0
5208 | 0
5209 | 0
5210 | 0
5211 | 0
5212 | 0
5213 | 0
5214 | 0
5215 | 0
5216 | 0
5217 | 0
5218 | 0
5219 | 0
5220 | 0
5221 | 0
5222 | 0
5223 | 0
5224 | 0
5225 | 0
5226 | 0
5227 | 0
5228 | 0
5229 | 0
5230 | 0
5231 | 0
5232 | 0
5233 | 1
5234 | 1
5235 | 1
5236 | 1
5237 | 1
5238 | 1
5239 | 1
5240 | 0
5241 | 0
5242 | 0
5243 | 0
5244 | 0
5245 | 0
5246 | 0
5247 | 0
5248 | 0
5249 | 0
5250 | 0
5251 | 0
5252 | 0
5253 | 0
5254 | 0
5255 | 0
5256 | 0
5257 | 0
5258 | 0
5259 | 0
5260 | 0
5261 | 0
5262 | 0
5263 | 0
5264 | 0
5265 | 0
5266 | 0
5267 | 0
5268 | 0
5269 | 0
5270 | 0
5271 | 0
5272 | 0
5273 | 0
5274 | 0
5275 | 0
5276 | 0
5277 | 0
5278 | 0
5279 | 0
5280 | 0
5281 | 0
5282 | 0
5283 | 0
5284 | 0
5285 | 0
5286 | 0
5287 | 0
5288 | 0
5289 | 0
5290 | 0
5291 | 0
5292 | 0
5293 | 0
5294 | 0
5295 | 0
5296 | 0
5297 | 0
5298 | 0
5299 | 0
5300 | 0
5301 | 0
5302 | 0
5303 | 0
5304 | 0
5305 | 0
5306 | 0
5307 | 0
5308 | 0
5309 | 0
5310 | 0
5311 | 0
5312 | 0
5313 | 0
5314 | 0
5315 | 0
5316 | 0
5317 | 0
5318 | 0
5319 | 0
5320 | 0
5321 | 0
5322 | 0
5323 | 0
5324 | 0
5325 | 0
5326 | 0
5327 | 0
5328 | 0
5329 | 0
5330 | 0
5331 | 0
5332 | 0
5333 | 0
5334 | 0
5335 | 0
5336 | 0
5337 | 0
5338 | 0
5339 | 0
5340 | 0
5341 | 0
5342 | 0
5343 | 0
5344 | 0
5345 | 0
5346 | 0
5347 | 0
5348 | 0
5349 | 0
5350 | 0
5351 | 0
5352 | 0
5353 | 0
5354 | 0
5355 | 0
5356 | 0
5357 | 0
5358 | 0
5359 | 0
5360 | 0
5361 | 0
5362 | 0
5363 | 0
5364 | 0
5365 | 0
5366 | 0
5367 | 0
5368 | 0
5369 | 0
5370 | 0
5371 | 0
5372 | 0
5373 | 0
5374 | 0
5375 | 0
5376 | 0
5377 | 0
5378 | 0
5379 | 0
5380 | 0
5381 | 0
5382 | 0
5383 | 0
5384 | 0
5385 | 0
5386 | 0
5387 | 0
5388 | 0
5389 | 0
5390 | 0
5391 | 0
5392 | 0
5393 | 0
5394 | 0
5395 | 0
5396 | 0
5397 | 0
5398 | 0
5399 | 0
5400 | 0
5401 | 0
5402 | 0
5403 | 0
5404 | 0
5405 | 0
5406 | 0
5407 | 0
5408 | 0
5409 | 0
5410 | 0
5411 | 0
5412 | 0
5413 | 0
5414 | 0
5415 | 0
5416 | 0
5417 | 0
5418 | 0
5419 | 0
5420 | 0
5421 | 0
5422 | 0
5423 | 0
5424 | 0
5425 | 0
5426 | 0
5427 | 0
5428 | 0
5429 | 0
5430 | 0
5431 | 0
5432 | 0
5433 | 0
5434 | 0
5435 | 0
5436 | 0
5437 | 0
5438 | 0
5439 | 0
5440 | 0
5441 | 0
5442 | 0
5443 | 0
5444 | 0
5445 | 0
5446 | 0
5447 | 0
5448 | 0
5449 | 0
5450 | 0
5451 | 0
5452 | 0
5453 | 1
5454 | 0
5455 | 0
5456 | 0
5457 | 0
5458 | 0
5459 | 0
5460 | 0
5461 | 0
5462 | 0
5463 | 0
5464 | 0
5465 | 0
5466 | 0
5467 | 0
5468 | 0
5469 | 0
5470 | 0
5471 | 0
5472 | 0
5473 | 0
5474 | 0
5475 | 0
5476 | 0
5477 | 0
5478 | 0
5479 | 0
5480 | 0
5481 | 0
5482 | 0
5483 | 0
5484 | 0
5485 | 0
5486 | 0
5487 | 0
5488 | 0
5489 | 0
5490 | 0
5491 | 0
5492 | 0
5493 | 0
5494 | 0
5495 | 0
5496 | 0
5497 | 0
5498 | 0
5499 | 0
5500 | 0
5501 | 0
5502 | 0
5503 | 0
5504 | 0
5505 | 0
5506 | 0
5507 | 0
5508 | 0
5509 | 0
5510 | 0
5511 | 0
5512 | 0
5513 | 0
5514 | 0
5515 | 0
5516 | 0
5517 | 0
5518 | 0
5519 | 0
5520 | 0
5521 | 0
5522 | 0
5523 | 0
5524 | 0
5525 | 0
5526 | 0
5527 | 0
5528 | 0
5529 | 0
5530 | 0
5531 | 0
5532 | 0
5533 | 0
5534 | 0
5535 | 0
5536 | 0
5537 | 0
5538 | 0
5539 | 0
5540 | 0
5541 | 0
5542 | 0
5543 | 0
5544 | 0
5545 | 0
5546 | 0
5547 | 0
5548 | 0
5549 | 0
5550 | 0
5551 | 0
5552 | 0
5553 | 0
5554 | 0
5555 | 0
5556 | 0
5557 | 0
5558 | 0
5559 | 0
5560 | 0
5561 | 0
5562 | 0
5563 | 0
5564 | 0
5565 | 0
5566 | 0
5567 | 0
5568 | 0
5569 | 0
5570 | 0
5571 | 0
5572 | 0
5573 | 0
5574 | 0
5575 | 0
5576 | 0
5577 | 0
5578 | 0
5579 | 0
5580 | 0
5581 | 0
5582 | 0
5583 | 0
5584 | 0
5585 | 0
5586 | 0
5587 | 0
5588 | 0
5589 | 0
5590 | 0
5591 | 0
5592 | 0
5593 | 0
5594 | 0
5595 | 0
5596 | 0
5597 | 0
5598 | 0
5599 | 0
5600 | 0
5601 | 0
5602 | 0
5603 | 0
5604 | 0
5605 | 0
5606 | 0
5607 | 0
5608 | 0
5609 | 0
5610 | 0
5611 | 0
5612 | 0
5613 | 0
5614 | 0
5615 | 0
5616 | 0
5617 | 0
5618 | 0
5619 | 0
5620 | 0
5621 | 0
5622 | 0
5623 | 0
5624 | 0
5625 | 0
5626 | 0
5627 | 0
5628 | 0
5629 | 0
5630 | 0
5631 | 0
5632 | 0
5633 | 0
5634 | 0
5635 | 0
5636 | 0
5637 | 0
5638 | 0
5639 | 0
5640 | 0
5641 | 0
5642 | 0
5643 | 0
5644 | 0
5645 | 0
5646 | 0
5647 | 0
5648 | 0
5649 | 0
5650 | 0
5651 | 0
5652 | 0
5653 | 0
5654 | 0
5655 | 0
5656 | 0
5657 | 0
5658 | 0
5659 | 0
5660 | 0
5661 | 0
5662 | 0
5663 | 0
5664 | 0
5665 | 0
5666 | 0
5667 | 0
5668 | 0
5669 | 0
5670 | 0
5671 | 0
5672 | 0
5673 | 0
5674 | 0
5675 | 0
5676 | 0
5677 | 0
5678 | 0
5679 | 0
5680 | 0
5681 | 0
5682 | 0
5683 | 0
5684 | 0
5685 | 0
5686 | 0
5687 | 0
5688 | 0
5689 | 0
5690 | 0
5691 | 0
5692 | 0
5693 | 0
5694 | 0
5695 | 0
5696 | 0
5697 | 0
5698 | 0
5699 | 0
5700 | 0
5701 | 0
5702 | 0
5703 | 0
5704 | 0
5705 | 0
5706 | 0
5707 | 0
5708 | 0
5709 | 0
5710 | 0
5711 | 0
5712 | 0
5713 | 0
5714 | 0
5715 | 0
5716 | 0
5717 | 0
5718 | 0
5719 | 0
5720 | 0
5721 | 0
5722 | 0
5723 | 0
5724 | 0
5725 | 0
5726 | 0
5727 | 0
5728 | 0
5729 | 0
5730 | 0
5731 | 0
5732 | 0
5733 | 0
5734 | 0
5735 | 0
5736 | 0
5737 | 0
5738 | 0
5739 | 0
5740 | 0
5741 | 0
5742 | 0
5743 | 0
5744 | 0
5745 | 0
5746 | 0
5747 | 0
5748 | 0
5749 | 0
5750 | 0
5751 | 0
5752 | 0
5753 | 0
5754 | 0
5755 | 0
5756 | 0
5757 | 0
5758 | 0
5759 | 0
5760 | 0
5761 | 0
5762 | 0
5763 | 0
5764 | 0
5765 | 0
5766 | 0
5767 | 0
5768 | 0
5769 | 0
5770 | 0
5771 | 0
5772 | 0
5773 | 0
5774 | 0
5775 | 0
5776 | 0
5777 | 0
5778 | 0
5779 | 0
5780 | 0
5781 | 0
5782 | 0
5783 | 0
5784 | 0
5785 | 0
5786 | 0
5787 | 0
5788 | 0
5789 | 0
5790 | 0
5791 | 0
5792 | 0
5793 | 0
5794 | 0
5795 | 0
5796 | 0
5797 | 0
5798 | 0
5799 | 0
5800 | 0
5801 | 0
5802 | 0
5803 | 0
5804 | 0
5805 | 0
5806 | 0
5807 | 0
5808 | 0
5809 | 0
5810 | 0
5811 | 0
5812 | 0
5813 | 0
5814 | 0
5815 | 0
5816 | 0
5817 | 0
5818 | 0
5819 | 0
5820 | 0
5821 | 0
5822 | 0
5823 | 0
5824 | 0
5825 | 0
5826 | 0
5827 | 0
5828 | 0
5829 | 0
5830 | 0
5831 | 0
5832 | 0
5833 | 0
5834 | 0
5835 | 0
5836 | 0
5837 | 0
5838 | 0
5839 | 0
5840 | 0
5841 | 0
5842 | 0
5843 | 0
5844 | 0
5845 | 0
5846 | 0
5847 | 0
5848 | 0
5849 | 0
5850 | 0
5851 | 0
5852 | 0
5853 | 0
5854 | 0
5855 | 0
5856 | 0
5857 | 0
5858 | 0
5859 | 0
5860 | 0
5861 | 0
5862 | 0
5863 | 0
5864 | 0
5865 | 0
5866 | 0
5867 | 0
5868 | 0
5869 | 0
5870 | 0
5871 | 0
5872 | 0
5873 | 0
5874 | 0
5875 | 0
5876 | 0
5877 | 0
5878 | 0
5879 | 0
5880 | 0
5881 | 0
5882 | 0
5883 | 0
5884 | 0
5885 | 0
5886 | 0
5887 | 0
5888 | 0
5889 | 0
5890 | 0
5891 | 0
5892 | 0
5893 | 0
5894 | 0
5895 | 0
5896 | 0
5897 | 0
5898 | 0
5899 | 0
5900 | 0
5901 | 0
5902 | 0
5903 | 0
5904 | 0
5905 | 0
5906 | 0
5907 | 0
5908 | 0
5909 | 0
5910 | 0
5911 | 0
5912 | 0
5913 | 0
5914 | 0
5915 | 0
5916 | 0
5917 | 0
5918 | 0
5919 | 0
5920 | 0
5921 | 0
5922 | 0
5923 | 0
5924 | 0
5925 | 0
5926 | 0
5927 | 0
5928 | 0
5929 | 0
5930 | 0
5931 | 0
5932 | 0
5933 | 0
5934 | 0
5935 | 0
5936 | 0
5937 | 0
5938 | 0
5939 | 0
5940 | 0
5941 | 0
5942 | 0
5943 | 0
5944 | 0
5945 | 0
5946 | 0
5947 | 0
5948 | 0
5949 | 0
5950 | 0
5951 | 0
5952 | 0
5953 | 0
5954 | 0
5955 | 0
5956 | 0
5957 | 0
5958 | 0
5959 | 0
5960 | 0
5961 | 0
5962 | 0
5963 | 0
5964 | 0
5965 | 0
5966 | 0
5967 | 0
5968 | 0
5969 | 0
5970 | 0
5971 | 0
5972 | 0
5973 | 0
5974 | 0
5975 | 0
5976 | 0
5977 | 0
5978 | 0
5979 | 0
5980 | 0
5981 | 1
5982 | 1
5983 | 0
5984 | 0
5985 | 0
5986 | 0
5987 | 0
5988 | 0
5989 | 0
5990 | 0
5991 | 0
5992 | 0
5993 | 0
5994 | 0
5995 | 0
5996 | 0
5997 | 0
5998 | 0
5999 | 0
6000 | 0
6001 | 0
6002 | 0
6003 | 0
6004 | 0
6005 | 0
6006 | 0
6007 | 0
6008 | 0
6009 | 0
6010 | 0
6011 | 0
6012 | 0
6013 | 0
6014 | 0
6015 | 0
6016 | 0
6017 | 0
6018 | 0
6019 | 0
6020 | 0
6021 | 0
6022 | 0
6023 | 0
6024 | 0
6025 | 0
6026 | 0
6027 | 0
6028 | 0
6029 | 1
6030 | 1
6031 | 1
6032 | 0
6033 | 0
6034 | 0
6035 | 0
6036 | 0
6037 | 0
6038 | 0
6039 | 0
6040 | 0
6041 | 0
6042 | 0
6043 | 0
6044 | 0
6045 | 0
6046 | 1
6047 | 1
6048 | 1
6049 | 1
6050 | 1
6051 | 1
6052 | 1
6053 | 1
6054 | 1
6055 | 1
6056 | 0
6057 | 0
6058 | 0
6059 | 0
6060 | 0
6061 | 0
6062 | 0
6063 | 0
6064 | 0
6065 | 0
6066 | 0
6067 | 0
6068 | 0
6069 | 0
6070 | 1
6071 | 1
6072 | 1
6073 | 1
6074 | 1
6075 | 1
6076 | 1
6077 | 1
6078 | 1
6079 | 1
6080 | 1
6081 | 1
6082 | 1
6083 | 0
6084 | 0
6085 | 0
6086 | 0
6087 | 0
6088 | 0
6089 | 0
6090 | 0
6091 | 0
6092 | 1
6093 | 1
6094 | 1
6095 | 1
6096 | 1
6097 | 1
6098 | 1
6099 | 1
6100 | 1
6101 | 1
6102 | 1
6103 | 1
6104 | 1
6105 | 1
6106 | 0
6107 | 0
6108 | 0
6109 | 0
6110 | 0
6111 | 0
6112 | 0
6113 | 0
6114 | 0
6115 | 0
6116 | 0
6117 | 0
6118 | 0
6119 | 0
6120 | 0
6121 | 0
6122 | 0
6123 | 0
6124 | 1
6125 | 1
6126 | 1
6127 | 1
6128 | 1
6129 | 0
6130 | 0
6131 | 0
6132 | 0
6133 | 0
6134 | 0
6135 | 0
6136 | 0
6137 | 0
6138 | 0
6139 | 0
6140 | 0
6141 | 0
6142 | 0
6143 | 0
6144 | 0
6145 | 0
6146 | 0
6147 | 1
6148 | 1
6149 | 1
6150 | 1
6151 | 0
6152 | 0
6153 | 0
6154 | 0
6155 | 0
6156 | 0
6157 | 0
6158 | 0
6159 | 0
6160 | 0
6161 | 0
6162 | 0
6163 | 0
6164 | 0
6165 | 0
6166 | 0
6167 | 0
6168 | 0
6169 | 0
6170 | 0
6171 | 0
6172 | 0
6173 | 1
6174 | 1
6175 | 0
6176 | 0
6177 | 0
6178 | 0
6179 | 0
6180 | 0
6181 | 0
6182 | 0
6183 | 0
6184 | 0
6185 | 0
6186 | 0
6187 | 0
6188 | 0
6189 | 0
6190 | 0
6191 | 0
6192 | 0
6193 | 0
6194 | 0
6195 | 0
6196 | 0
6197 | 0
6198 | 0
6199 | 0
6200 | 0
6201 | 0
6202 | 0
6203 | 0
6204 | 0
6205 | 0
6206 | 0
6207 | 0
6208 | 0
6209 | 0
6210 | 0
6211 | 0
6212 | 0
6213 | 0
6214 | 0
6215 | 0
6216 | 0
6217 | 0
6218 | 1
6219 | 1
6220 | 1
6221 | 1
6222 | 1
6223 | 1
6224 | 1
6225 | 1
6226 | 1
6227 | 1
6228 | 0
6229 | 0
6230 | 0
6231 | 1
6232 | 1
6233 | 1
6234 | 1
6235 | 1
6236 | 1
6237 | 1
6238 | 1
6239 | 1
6240 | 1
6241 | 1
6242 | 0
6243 | 0
6244 | 0
6245 | 0
6246 | 0
6247 | 0
6248 | 0
6249 | 0
6250 | 0
6251 | 0
6252 | 0
6253 | 0
6254 | 0
6255 | 0
6256 | 0
6257 | 0
6258 | 0
6259 | 0
6260 | 0
6261 | 0
6262 | 0
6263 | 0
6264 | 0
6265 | 0
6266 | 0
6267 | 1
6268 | 1
6269 | 1
6270 | 1
6271 | 1
6272 | 0
6273 | 0
6274 | 0
6275 | 0
6276 | 0
6277 | 0
6278 | 0
6279 | 0
6280 | 0
6281 | 0
6282 | 0
6283 | 0
6284 | 0
6285 | 0
6286 | 0
6287 | 1
6288 | 1
6289 | 1
6290 | 1
6291 | 1
6292 | 1
6293 | 1
6294 | 1
6295 | 1
6296 | 1
6297 | 0
6298 | 0
6299 | 0
6300 | 0
6301 | 0
6302 | 0
6303 | 0
6304 | 0
6305 | 0
6306 | 0
6307 | 0
6308 | 0
6309 | 0
6310 | 0
6311 | 0
6312 | 0
6313 | 1
6314 | 1
6315 | 1
6316 | 1
6317 | 1
6318 | 1
6319 | 1
6320 | 0
6321 | 0
6322 | 0
6323 | 0
6324 | 0
6325 | 0
6326 | 0
6327 | 0
6328 | 0
6329 | 0
6330 | 0
6331 | 0
6332 | 0
6333 | 0
6334 | 0
6335 | 0
6336 | 0
6337 | 0
6338 | 0
6339 | 0
6340 | 0
6341 | 1
6342 | 1
6343 | 0
6344 | 0
6345 | 0
6346 | 0
6347 | 0
6348 | 0
6349 | 0
6350 | 0
6351 | 0
6352 | 0
6353 | 0
6354 | 0
6355 | 0
6356 | 0
6357 | 0
6358 | 0
6359 | 0
6360 | 0
6361 | 0
6362 | 0
6363 | 0
6364 | 0
6365 | 0
6366 | 0
6367 | 0
6368 | 0
6369 | 0
6370 | 0
6371 | 0
6372 | 0
6373 | 0
6374 | 0
6375 | 0
6376 | 0
6377 | 0
6378 | 0
6379 | 0
6380 | 0
6381 | 0
6382 | 0
6383 | 0
6384 | 0
6385 | 0
6386 | 0
6387 | 0
6388 | 0
6389 | 0
6390 | 0
6391 | 0
6392 | 0
6393 | 0
6394 | 0
6395 | 0
6396 | 0
6397 | 0
6398 | 0
6399 | 0
6400 | 0
6401 | 0
6402 | 0
6403 | 0
6404 | 0
6405 | 0
6406 | 0
6407 | 0
6408 | 0
6409 | 0
6410 | 0
6411 | 0
6412 | 0
6413 | 0
6414 | 0
6415 | 0
6416 | 0
6417 | 0
6418 | 0
6419 | 0
6420 | 0
6421 | 0
6422 | 0
6423 | 0
6424 | 0
6425 | 0
6426 | 0
6427 | 0
6428 | 0
6429 | 0
6430 | 0
6431 | 0
6432 | 0
6433 | 0
6434 | 0
6435 | 1
6436 | 1
6437 | 1
6438 | 1
6439 | 1
6440 | 0
6441 | 0
6442 | 0
6443 | 0
6444 | 0
6445 | 0
6446 | 0
6447 | 0
6448 | 0
6449 | 0
6450 | 0
6451 | 0
6452 | 0
6453 | 0
6454 | 0
6455 | 0
6456 | 0
6457 | 0
6458 | 0
6459 | 0
6460 | 0
6461 | 0
6462 | 0
6463 | 0
6464 | 0
6465 | 0
6466 | 0
6467 | 0
6468 | 0
6469 | 0
6470 | 0
6471 | 0
6472 | 0
6473 | 0
6474 | 0
6475 | 0
6476 | 0
6477 | 0
6478 | 0
6479 | 0
6480 | 0
6481 | 0
6482 | 0
6483 | 1
6484 | 1
6485 | 1
6486 | 1
6487 | 1
6488 | 1
6489 | 0
6490 | 0
6491 | 0
6492 | 0
6493 | 0
6494 | 0
6495 | 0
6496 | 0
6497 | 0
6498 | 0
6499 | 1
6500 | 1
6501 | 1
6502 | 1
6503 | 1
6504 | 1
6505 | 1
6506 | 1
6507 | 1
6508 | 1
6509 | 0
6510 | 0
6511 | 0
6512 | 0
6513 | 0
6514 | 0
6515 | 0
6516 | 0
6517 | 0
6518 | 0
6519 | 0
6520 | 0
6521 | 0
6522 | 0
6523 | 0
6524 | 0
6525 | 0
6526 | 0
6527 | 0
6528 | 0
6529 | 0
6530 | 0
6531 | 0
6532 | 0
6533 | 0
6534 | 0
6535 | 0
6536 | 0
6537 | 0
6538 | 0
6539 | 0
6540 | 0
6541 | 0
6542 | 0
6543 | 0
6544 | 0
6545 | 0
6546 | 0
6547 | 0
6548 | 0
6549 | 0
6550 | 0
6551 | 0
6552 | 0
6553 | 0
6554 | 0
6555 | 0
6556 | 0
6557 | 0
6558 | 0
6559 | 0
6560 | 0
6561 | 0
6562 | 0
6563 | 0
6564 | 0
6565 | 0
6566 | 0
6567 | 0
6568 | 0
6569 | 0
6570 | 0
6571 | 0
6572 | 0
6573 | 0
6574 | 0
6575 | 0
6576 | 1
6577 | 1
6578 | 1
6579 | 1
6580 | 1
6581 | 1
6582 | 1
6583 | 1
6584 | 1
6585 | 1
6586 | 1
6587 | 0
6588 | 0
6589 | 0
6590 | 0
6591 | 0
6592 | 0
6593 | 0
6594 | 1
6595 | 1
6596 | 1
6597 | 1
6598 | 1
6599 | 1
6600 | 1
6601 | 1
6602 | 1
6603 | 1
6604 | 1
6605 | 1
6606 | 1
6607 | 1
6608 | 1
6609 | 1
6610 | 1
6611 | 0
6612 | 0
6613 | 0
6614 | 0
6615 | 0
6616 | 0
6617 | 0
6618 | 0
6619 | 0
6620 | 0
6621 | 1
6622 | 1
6623 | 1
6624 | 1
6625 | 1
6626 | 1
6627 | 1
6628 | 1
6629 | 1
6630 | 1
6631 | 1
6632 | 1
6633 | 1
6634 | 0
6635 | 0
6636 | 0
6637 | 0
6638 | 0
6639 | 0
6640 | 0
6641 | 0
6642 | 0
6643 | 0
6644 | 0
6645 | 0
6646 | 0
6647 | 1
6648 | 1
6649 | 1
6650 | 1
6651 | 1
6652 | 1
6653 | 1
6654 | 1
6655 | 1
6656 | 1
6657 | 1
6658 | 1
6659 | 0
6660 | 0
6661 | 0
6662 | 0
6663 | 0
6664 | 0
6665 | 0
6666 | 0
6667 | 0
6668 | 0
6669 | 0
6670 | 0
6671 | 0
6672 | 1
6673 | 1
6674 | 1
6675 | 1
6676 | 1
6677 | 1
6678 | 1
6679 | 1
6680 | 1
6681 | 0
6682 | 0
6683 | 0
6684 | 0
6685 | 0
6686 | 0
6687 | 0
6688 | 0
6689 | 0
6690 | 0
6691 | 0
6692 | 0
6693 | 0
6694 | 0
6695 | 1
6696 | 1
6697 | 1
6698 | 1
6699 | 1
6700 | 1
6701 | 1
6702 | 1
6703 | 1
6704 | 1
6705 | 0
6706 | 0
6707 | 0
6708 | 0
6709 | 0
6710 | 0
6711 | 0
6712 | 0
6713 | 0
6714 | 0
6715 | 0
6716 | 0
6717 | 0
6718 | 0
6719 | 0
6720 | 0
6721 | 1
6722 | 1
6723 | 1
6724 | 1
6725 | 1
6726 | 1
6727 | 1
6728 | 1
6729 | 1
6730 | 0
6731 | 0
6732 | 0
6733 | 0
6734 | 0
6735 | 0
6736 | 0
6737 | 0
6738 | 0
6739 | 0
6740 | 0
6741 | 0
6742 | 1
6743 | 1
6744 | 1
6745 | 1
6746 | 1
6747 | 1
6748 | 1
6749 | 1
6750 | 1
6751 | 1
6752 | 0
6753 | 0
6754 | 0
6755 | 0
6756 | 0
6757 | 0
6758 | 0
6759 | 0
6760 | 0
6761 | 0
6762 | 0
6763 | 0
6764 | 0
6765 | 0
6766 | 0
6767 | 0
6768 | 0
6769 | 0
6770 | 0
6771 | 0
6772 | 0
6773 | 0
6774 | 1
6775 | 1
6776 | 0
6777 | 0
6778 | 0
6779 | 0
6780 | 0
6781 | 0
6782 | 0
6783 | 0
6784 | 0
6785 | 0
6786 | 0
6787 | 0
6788 | 0
6789 | 0
6790 | 0
6791 | 0
6792 | 0
6793 | 0
6794 | 0
6795 | 0
6796 | 0
6797 | 0
6798 | 0
6799 | 0
6800 | 0
6801 | 0
6802 | 0
6803 | 0
6804 | 0
6805 | 0
6806 | 0
6807 | 0
6808 | 0
6809 | 0
6810 | 0
6811 | 0
6812 | 0
6813 | 0
6814 | 0
6815 | 0
6816 | 0
6817 | 0
6818 | 0
6819 | 0
6820 | 0
6821 | 0
6822 | 0
6823 | 0
6824 | 0
6825 | 0
6826 | 0
6827 | 0
6828 | 0
6829 | 0
6830 | 0
6831 | 0
6832 | 0
6833 | 0
6834 | 0
6835 | 0
6836 | 0
6837 | 0
6838 | 0
6839 | 0
6840 | 0
6841 | 0
6842 | 0
6843 | 0
6844 | 0
6845 | 0
6846 | 0
6847 | 0
6848 | 0
6849 | 0
6850 | 0
6851 | 0
6852 | 0
6853 | 0
6854 | 0
6855 | 0
6856 | 0
6857 | 0
6858 | 0
6859 | 0
6860 | 0
6861 | 0
6862 | 0
6863 | 0
6864 | 0
6865 | 0
6866 | 1
6867 | 1
6868 | 1
6869 | 1
6870 | 1
6871 | 1
6872 | 1
6873 | 0
6874 | 0
6875 | 0
6876 | 0
6877 | 0
6878 | 0
6879 | 0
6880 | 0
6881 | 0
6882 | 0
6883 | 0
6884 | 0
6885 | 0
6886 | 0
6887 | 0
6888 | 0
6889 | 0
6890 | 0
6891 | 0
6892 | 0
6893 | 0
6894 | 0
6895 | 0
6896 | 0
6897 | 0
6898 | 0
6899 | 0
6900 | 0
6901 | 0
6902 | 0
6903 | 0
6904 | 0
6905 | 0
6906 | 0
6907 | 0
6908 | 0
6909 | 0
6910 | 0
6911 | 0
6912 | 0
6913 | 0
6914 | 0
6915 | 1
6916 | 1
6917 | 1
6918 | 1
6919 | 1
6920 | 1
6921 | 1
6922 | 1
6923 | 1
6924 | 1
6925 | 1
6926 | 0
6927 | 0
6928 | 0
6929 | 0
6930 | 0
6931 | 0
6932 | 0
6933 | 0
6934 | 1
6935 | 1
6936 | 1
6937 | 1
6938 | 1
6939 | 1
6940 | 1
6941 | 1
6942 | 1
6943 | 1
6944 | 1
6945 | 0
6946 | 0
6947 | 0
6948 | 0
6949 | 0
6950 | 0
6951 | 0
6952 | 0
6953 | 0
6954 | 0
6955 | 0
6956 | 0
6957 | 0
6958 | 0
6959 | 1
6960 | 1
6961 | 1
6962 | 1
6963 | 1
6964 | 1
6965 | 1
6966 | 1
6967 | 1
6968 | 1
6969 | 1
6970 | 0
6971 | 0
6972 | 0
6973 | 0
6974 | 0
6975 | 0
6976 | 0
6977 | 0
6978 | 0
6979 | 0
6980 | 0
6981 | 0
6982 | 1
6983 | 1
6984 | 1
6985 | 1
6986 | 1
6987 | 1
6988 | 1
6989 | 1
6990 | 1
6991 | 1
6992 | 1
6993 | 1
6994 | 1
6995 | 0
6996 | 0
6997 | 0
6998 | 0
6999 | 0
7000 | 0
7001 | 0
7002 | 0
7003 | 0
7004 | 1
7005 | 1
7006 | 1
7007 | 1
7008 | 1
7009 | 1
7010 | 1
7011 | 1
7012 | 1
7013 | 1
7014 | 1
7015 | 1
7016 | 1
7017 | 0
7018 | 0
7019 | 0
7020 | 0
7021 | 0
7022 | 0
7023 | 0
7024 | 0
7025 | 0
7026 | 0
7027 | 0
7028 | 0
7029 | 0
7030 | 0
7031 | 0
7032 | 0
7033 | 0
7034 | 0
7035 | 1
7036 | 1
7037 | 1
7038 | 1
7039 | 1
7040 | 1
7041 | 0
7042 | 0
7043 | 0
7044 | 0
7045 | 0
7046 | 0
7047 | 0
7048 | 0
7049 | 0
7050 | 0
7051 | 0
7052 | 0
7053 | 0
7054 | 0
7055 | 0
7056 | 1
7057 | 1
7058 | 1
7059 | 1
7060 | 1
7061 | 1
7062 | 1
7063 | 1
7064 | 1
7065 | 1
7066 | 1
7067 | 1
7068 | 0
7069 | 0
7070 | 0
7071 | 0
7072 | 0
7073 | 0
7074 | 0
7075 | 1
7076 | 1
7077 | 1
7078 | 1
7079 | 1
7080 | 1
7081 | 1
7082 | 1
7083 | 1
7084 | 1
7085 | 1
7086 | 1
7087 | 1
7088 | 1
7089 | 1
7090 | 1
7091 | 0
7092 | 0
7093 | 0
7094 | 0
7095 | 0
7096 | 1
7097 | 1
7098 | 1
7099 | 1
7100 | 1
7101 | 1
7102 | 1
7103 | 1
7104 | 1
7105 | 1
7106 | 1
7107 | 1
7108 | 1
7109 | 1
7110 | 1
7111 | 1
7112 | 1
7113 | 1
7114 | 1
7115 | 1
7116 | 1
7117 | 1
7118 | 1
7119 | 1
7120 | 1
7121 | 1
7122 | 1
7123 | 1
7124 | 1
7125 | 1
7126 | 1
7127 | 1
7128 | 1
7129 | 1
7130 | 1
7131 | 1
7132 | 1
7133 | 1
7134 | 1
7135 | 1
7136 | 1
7137 | 1
7138 | 1
7139 | 1
7140 | 1
7141 | 1
7142 | 1
7143 | 1
7144 | 1
7145 | 1
7146 | 1
7147 | 1
7148 | 1
7149 | 1
7150 | 1
7151 | 1
7152 | 1
7153 | 1
7154 | 1
7155 | 1
7156 | 1
7157 | 1
7158 | 1
7159 | 1
7160 | 1
7161 | 1
7162 | 1
7163 | 1
7164 | 1
7165 | 1
7166 | 1
7167 | 1
7168 | 1
7169 | 1
7170 | 1
7171 | 1
7172 | 1
7173 | 1
7174 | 1
7175 | 1
7176 | 1
7177 | 1
7178 | 1
7179 | 1
7180 | 1
7181 | 1
7182 | 1
7183 | 1
7184 | 1
7185 | 1
7186 | 1
7187 | 1
7188 | 1
7189 | 1
7190 | 1
7191 | 1
7192 | 1
7193 | 1
7194 | 1
7195 | 1
7196 | 1
7197 | 1
7198 | 1
7199 | 1
7200 | 1
7201 | 1
7202 | 1
7203 | 1
7204 | 1
7205 | 1
7206 | 1
7207 | 1
7208 | 1
7209 | 1
7210 | 1
7211 | 1
7212 | 1
7213 | 1
7214 | 1
7215 | 1
7216 | 1
7217 | 1
7218 | 1
7219 | 1
7220 | 1
7221 | 1
7222 | 1
7223 | 1
7224 | 1
7225 | 1
7226 | 1
7227 | 1
7228 | 1
7229 | 1
7230 | 1
7231 | 1
7232 | 1
7233 | 1
7234 | 1
7235 | 1
7236 | 1
7237 | 0
7238 | 0
7239 | 0
7240 | 0
7241 | 1
7242 | 1
7243 | 1
7244 | 1
7245 | 1
7246 | 1
7247 | 1
7248 | 1
7249 | 1
7250 | 1
7251 | 1
7252 | 1
7253 | 1
7254 | 1
7255 | 1
7256 | 1
7257 | 1
7258 | 1
7259 | 1
7260 | 1
7261 | 1
7262 | 1
7263 | 1
7264 | 1
7265 | 1
7266 | 1
7267 | 1
7268 | 1
7269 | 1
7270 | 1
7271 | 1
7272 | 1
7273 | 1
7274 | 1
7275 | 1
7276 | 1
7277 | 1
7278 | 1
7279 | 1
7280 | 1
7281 | 1
7282 | 1
7283 | 1
7284 | 1
7285 | 1
7286 | 1
7287 | 1
7288 | 1
7289 | 1
7290 | 1
7291 | 1
7292 | 1
7293 | 1
7294 | 1
7295 | 1
7296 | 1
7297 | 1
7298 | 1
7299 | 1
7300 | 1
7301 | 1
7302 | 1
7303 | 1
7304 | 1
7305 | 1
7306 | 1
7307 | 1
7308 | 1
7309 | 1
7310 | 1
7311 | 1
7312 | 1
7313 | 1
7314 | 1
7315 | 1
7316 | 1
7317 | 1
7318 | 1
7319 | 1
7320 | 1
7321 | 1
7322 | 1
7323 | 1
7324 | 1
7325 | 1
7326 | 1
7327 | 1
7328 | 1
7329 | 1
7330 | 1
7331 | 1
7332 | 1
7333 | 1
7334 | 1
7335 | 1
7336 | 1
7337 | 1
7338 | 1
7339 | 1
7340 | 1
7341 | 1
7342 | 1
7343 | 1
7344 | 1
7345 | 1
7346 | 1
7347 | 1
7348 | 1
7349 | 1
7350 | 1
7351 | 1
7352 | 1
7353 | 1
7354 | 1
7355 | 1
7356 | 1
7357 | 1
7358 | 1
7359 | 1
7360 | 1
7361 | 1
7362 | 1
7363 | 1
7364 | 1
7365 | 1
7366 | 1
7367 | 1
7368 | 1
7369 | 1
7370 | 1
7371 | 1
7372 | 1
7373 | 1
7374 | 1
7375 | 1
7376 | 1
7377 | 1
7378 | 1
7379 | 1
7380 | 1
7381 | 1
7382 | 1
7383 | 1
7384 | 1
7385 | 1
7386 | 1
7387 | 1
7388 | 1
7389 | 1
7390 | 1
7391 | 1
7392 | 1
7393 | 1
7394 | 1
7395 | 1
7396 | 1
7397 | 1
7398 | 1
7399 | 1
7400 | 1
7401 | 1
7402 | 1
7403 | 1
7404 | 1
7405 | 1
7406 | 1
7407 | 1
7408 | 1
7409 | 1
7410 | 1
7411 | 1
7412 | 1
7413 | 1
7414 | 1
7415 | 1
7416 | 1
7417 | 1
7418 | 1
7419 | 1
7420 | 1
7421 | 1
7422 | 1
7423 | 1
7424 | 1
7425 | 1
7426 | 1
7427 | 1
7428 | 1
7429 | 1
7430 | 1
7431 | 1
7432 | 1
7433 | 1
7434 | 1
7435 | 1
7436 | 1
7437 | 1
7438 | 1
7439 | 1
7440 | 1
7441 | 1
7442 | 1
7443 | 1
7444 | 1
7445 | 1
7446 | 1
7447 | 1
7448 | 1
7449 | 1
7450 | 1
7451 | 1
7452 | 1
7453 | 1
7454 | 1
7455 | 1
7456 | 1
7457 | 1
7458 | 1
7459 | 1
7460 | 1
7461 | 1
7462 | 1
7463 | 1
7464 | 1
7465 | 1
7466 | 1
7467 | 1
7468 | 1
7469 | 1
7470 | 1
7471 | 1
7472 | 1
7473 | 1
7474 | 1
7475 | 1
7476 | 1
7477 | 1
7478 | 1
7479 | 1
7480 | 1
7481 | 1
7482 | 1
7483 | 1
7484 | 1
7485 | 1
7486 | 1
7487 | 1
7488 | 1
7489 | 1
7490 | 1
7491 | 1
7492 | 1
7493 | 1
7494 | 1
7495 | 1
7496 | 1
7497 | 1
7498 | 1
7499 | 1
7500 | 1
7501 | 0
7502 | 0
7503 | 0
7504 | 1
7505 | 1
7506 | 1
7507 | 1
7508 | 1
7509 | 1
7510 | 1
7511 | 1
7512 | 1
7513 | 1
7514 | 1
7515 | 1
7516 | 1
7517 | 1
7518 | 1
7519 | 1
7520 | 1
7521 | 1
7522 | 0
7523 | 0
7524 | 0
7525 | 0
7526 | 0
7527 | 0
7528 | 0
7529 | 0
7530 | 0
7531 | 0
7532 | 1
7533 | 1
7534 | 1
7535 | 1
7536 | 1
7537 | 1
7538 | 1
7539 | 1
7540 | 1
7541 | 1
7542 | 1
7543 | 1
7544 | 1
7545 | 1
7546 | 0
7547 | 0
7548 | 0
7549 | 0
7550 | 0
7551 | 0
7552 | 0
7553 | 0
7554 | 0
7555 | 0
7556 | 0
7557 | 1
7558 | 1
7559 | 1
7560 | 1
7561 | 1
7562 | 1
7563 | 1
7564 | 1
7565 | 1
7566 | 1
7567 | 1
7568 | 1
7569 | 1
7570 | 1
7571 | 1
7572 | 0
7573 | 0
7574 | 0
7575 | 0
7576 | 0
7577 | 1
7578 | 1
7579 | 1
7580 | 1
7581 | 1
7582 | 1
7583 | 1
7584 | 1
7585 | 1
7586 | 1
7587 | 1
7588 | 1
7589 | 1
7590 | 1
7591 | 1
7592 | 1
7593 | 1
7594 | 1
7595 | 1
7596 | 1
7597 | 1
7598 | 1
7599 | 1
7600 | 1
7601 | 1
7602 | 1
7603 | 1
7604 | 1
7605 | 1
7606 | 1
7607 | 1
7608 | 1
7609 | 1
7610 | 1
7611 | 1
7612 | 1
7613 | 1
7614 | 1
7615 | 1
7616 | 1
7617 | 1
7618 | 1
7619 | 1
7620 | 1
7621 | 1
7622 | 1
7623 | 1
7624 | 1
7625 | 1
7626 | 1
7627 | 1
7628 | 1
7629 | 1
7630 | 1
7631 | 1
7632 | 1
7633 | 1
7634 | 1
7635 | 1
7636 | 1
7637 | 1
7638 | 1
7639 | 1
7640 | 1
7641 | 1
7642 | 1
7643 | 1
7644 | 1
7645 | 1
7646 | 1
7647 | 1
7648 | 1
7649 | 1
7650 | 1
7651 | 1
7652 | 1
7653 | 1
7654 | 1
7655 | 1
7656 | 1
7657 | 1
7658 | 1
7659 | 1
7660 | 1
7661 | 1
7662 | 1
7663 | 1
7664 | 1
7665 | 1
7666 | 1
7667 | 1
7668 | 1
7669 | 1
7670 | 0
7671 | 0
7672 | 1
7673 | 1
7674 | 1
7675 | 1
7676 | 1
7677 | 1
7678 | 1
7679 | 1
7680 | 1
7681 | 1
7682 | 1
7683 | 1
7684 | 1
7685 | 1
7686 | 1
7687 | 1
7688 | 1
7689 | 1
7690 | 1
7691 | 1
7692 | 1
7693 | 0
7694 | 0
7695 | 1
7696 | 1
7697 | 1
7698 | 1
7699 | 1
7700 | 1
7701 | 1
7702 | 1
7703 | 1
7704 | 1
7705 | 1
7706 | 1
7707 | 1
7708 | 1
7709 | 1
7710 | 1
7711 | 1
7712 | 1
7713 | 1
7714 | 1
7715 | 1
7716 | 1
7717 | 1
7718 | 1
7719 | 1
7720 | 1
7721 | 1
7722 | 1
7723 | 1
7724 | 1
7725 | 1
7726 | 1
7727 | 1
7728 | 1
7729 | 1
7730 | 1
7731 | 1
7732 | 1
7733 | 1
7734 | 1
7735 | 1
7736 | 1
7737 | 1
7738 | 1
7739 | 1
7740 | 0
7741 | 0
7742 | 0
7743 | 0
7744 | 0
7745 | 1
7746 | 1
7747 | 1
7748 | 1
7749 | 1
7750 | 1
7751 | 1
7752 | 1
7753 | 1
7754 | 1
7755 | 1
7756 | 1
7757 | 1
7758 | 1
7759 | 1
7760 | 1
7761 | 1
7762 | 1
7763 | 1
7764 | 0
7765 | 0
7766 | 0
7767 | 0
7768 | 0
7769 | 1
7770 | 1
7771 | 1
7772 | 1
7773 | 1
7774 | 1
7775 | 1
7776 | 1
7777 | 1
7778 | 1
7779 | 1
7780 | 1
7781 | 1
7782 | 1
7783 | 1
7784 | 1
7785 | 1
7786 | 1
7787 | 1
7788 | 1
7789 | 1
7790 | 1
7791 | 1
7792 | 1
7793 | 1
7794 | 1
7795 | 1
7796 | 1
7797 | 1
7798 | 1
7799 | 1
7800 | 1
7801 | 1
7802 | 1
7803 | 1
7804 | 1
7805 | 1
7806 | 1
7807 | 1
7808 | 1
7809 | 1
7810 | 1
7811 | 1
7812 | 1
7813 | 1
7814 | 1
7815 | 1
7816 | 1
7817 | 1
7818 | 1
7819 | 1
7820 | 1
7821 | 1
7822 | 1
7823 | 1
7824 | 1
7825 | 1
7826 | 1
7827 | 1
7828 | 1
7829 | 1
7830 | 1
7831 | 1
7832 | 1
7833 | 1
7834 | 1
7835 | 1
7836 | 1
7837 | 0
7838 | 0
7839 | 0
7840 | 1
7841 | 1
7842 | 1
7843 | 1
7844 | 1
7845 | 1
7846 | 1
7847 | 1
7848 | 1
7849 | 1
7850 | 1
7851 | 1
7852 | 1
7853 | 1
7854 | 1
7855 | 1
7856 | 1
7857 | 1
7858 | 1
7859 | 1
7860 | 1
7861 | 1
7862 | 1
7863 | 1
7864 | 1
7865 | 1
7866 | 1
7867 | 1
7868 | 1
7869 | 1
7870 | 1
7871 | 1
7872 | 1
7873 | 1
7874 | 1
7875 | 1
7876 | 1
7877 | 1
7878 | 1
7879 | 1
7880 | 1
7881 | 1
7882 | 1
7883 | 1
7884 | 1
7885 | 1
7886 | 1
7887 | 1
7888 | 1
7889 | 1
7890 | 1
7891 | 1
7892 | 1
7893 | 1
7894 | 1
7895 | 1
7896 | 1
7897 | 1
7898 | 1
7899 | 1
7900 | 1
7901 | 1
7902 | 1
7903 | 1
7904 | 1
7905 | 1
7906 | 1
7907 | 1
7908 | 1
7909 | 1
7910 | 1
7911 | 1
7912 | 1
7913 | 1
7914 | 1
7915 | 1
7916 | 1
7917 | 1
7918 | 1
7919 | 1
7920 | 1
7921 | 1
7922 | 1
7923 | 1
7924 | 1
7925 | 1
7926 | 1
7927 | 1
7928 | 1
7929 | 1
7930 | 1
7931 | 1
7932 | 1
7933 | 1
7934 | 1
7935 | 1
7936 | 1
7937 | 1
7938 | 1
7939 | 1
7940 | 1
7941 | 1
7942 | 1
7943 | 1
7944 | 1
7945 | 1
7946 | 1
7947 | 1
7948 | 1
7949 | 1
7950 | 1
7951 | 1
7952 | 1
7953 | 1
7954 | 1
7955 | 1
7956 | 1
7957 | 1
7958 | 1
7959 | 1
7960 | 1
7961 | 1
7962 | 1
7963 | 1
7964 | 1
7965 | 1
7966 | 1
7967 | 1
7968 | 1
7969 | 1
7970 | 1
7971 | 1
7972 | 1
7973 | 1
7974 | 1
7975 | 1
7976 | 1
7977 | 1
7978 | 1
7979 | 1
7980 | 1
7981 | 1
7982 | 1
7983 | 1
7984 | 1
7985 | 1
7986 | 1
7987 | 1
7988 | 1
7989 | 1
7990 | 1
7991 | 1
7992 | 1
7993 | 1
7994 | 1
7995 | 1
7996 | 1
7997 | 1
7998 | 1
7999 | 1
8000 | 1
8001 | 1
8002 | 1
8003 | 1
8004 | 1
8005 | 1
8006 | 1
8007 | 1
8008 | 1
8009 | 1
8010 | 1
8011 | 1
8012 | 1
8013 | 1
8014 | 1
8015 | 1
8016 | 1
8017 | 1
8018 | 1
8019 | 1
8020 | 1
8021 | 1
8022 | 1
8023 | 1
8024 | 1
8025 | 1
8026 | 1
8027 | 1
8028 | 1
8029 | 1
8030 | 1
8031 | 1
8032 | 1
8033 | 1
8034 | 1
8035 | 1
8036 | 1
8037 | 1
8038 | 1
8039 | 1
8040 | 1
8041 | 1
8042 | 1
8043 | 1
8044 | 1
8045 | 1
8046 | 1
8047 | 1
8048 | 1
8049 | 1
8050 | 1
8051 | 1
8052 | 1
8053 | 1
8054 | 1
8055 | 1
8056 | 1
8057 | 1
8058 | 1
8059 | 1
8060 | 1
8061 | 1
8062 | 1
8063 | 1
8064 | 1
8065 | 1
8066 | 1
8067 | 1
8068 | 1
8069 | 1
8070 | 1
8071 | 1
8072 | 1
8073 | 1
8074 | 1
8075 | 1
8076 | 1
8077 | 1
8078 | 1
8079 | 1
8080 | 1
8081 | 1
8082 | 1
8083 | 1
8084 | 1
8085 | 1
8086 | 1
8087 | 1
8088 | 1
8089 | 1
8090 | 1
8091 | 1
8092 | 1
8093 | 1
8094 | 1
8095 | 1
8096 | 1
8097 | 1
8098 | 1
8099 | 1
8100 | 1
8101 | 1
8102 | 1
8103 | 1
8104 | 1
8105 | 1
8106 | 1
8107 | 1
8108 | 1
8109 | 1
8110 | 1
8111 | 1
8112 | 1
8113 | 1
8114 | 1
8115 | 1
8116 | 1
8117 | 1
8118 | 1
8119 | 1
8120 | 1
8121 | 1
8122 | 1
8123 | 1
8124 | 1
8125 | 1
8126 | 1
8127 | 1
8128 | 1
8129 | 1
8130 | 1
8131 | 1
8132 | 1
8133 | 1
8134 | 1
8135 | 1
8136 | 1
8137 | 1
8138 | 1
8139 | 1
8140 | 1
8141 | 1
8142 | 1
8143 | 1
8144 | 1
8145 | 1
8146 | 1
8147 | 1
8148 | 1
8149 | 1
8150 | 1
8151 | 1
8152 | 1
8153 | 1
8154 | 1
8155 | 1
8156 | 1
8157 | 1
8158 | 1
8159 | 1
8160 | 1
8161 | 1
8162 | 1
8163 | 1
8164 | 1
8165 | 1
8166 | 1
8167 | 1
8168 | 1
8169 | 1
8170 | 1
8171 | 1
8172 | 1
8173 | 1
8174 | 1
8175 | 1
8176 | 1
8177 | 1
8178 | 1
8179 | 1
8180 | 1
8181 | 1
8182 | 1
8183 | 1
8184 | 1
8185 | 1
8186 | 1
8187 | 1
8188 | 1
8189 | 1
8190 | 1
8191 | 1
8192 | 1
8193 | 1
8194 | 1
8195 | 1
8196 | 1
8197 | 1
8198 | 1
8199 | 1
8200 | 1
8201 | 1
8202 | 1
8203 | 1
8204 | 1
8205 | 1
8206 | 1
8207 | 1
8208 | 1
8209 | 1
8210 | 1
8211 | 1
8212 | 1
8213 | 1
8214 | 1
8215 | 1
8216 | 1
8217 | 1
8218 | 1
8219 | 1
8220 | 1
8221 | 1
8222 | 1
8223 | 1
8224 | 1
8225 | 1
8226 | 1
8227 | 1
8228 | 1
8229 | 1
8230 | 1
8231 | 1
8232 | 1
8233 | 1
8234 | 1
8235 | 1
8236 | 1
8237 | 1
8238 | 1
8239 | 1
8240 | 1
8241 | 1
8242 | 1
8243 | 1
8244 | 1
8245 | 1
8246 | 1
8247 | 1
8248 | 1
8249 | 1
8250 | 1
8251 | 1
8252 | 1
8253 | 1
8254 | 1
8255 | 1
8256 | 1
8257 | 1
8258 | 1
8259 | 1
8260 | 1
8261 | 1
8262 | 1
8263 | 1
8264 | 1
8265 | 1
8266 | 1
8267 | 1
8268 | 1
8269 | 1
8270 | 1
8271 | 1
8272 | 1
8273 | 1
8274 | 1
8275 | 1
8276 | 1
8277 | 1
8278 | 1
8279 | 1
8280 | 1
8281 | 1
8282 | 1
8283 | 1
8284 | 1
8285 | 1
8286 | 1
8287 | 1
8288 | 1
8289 | 1
8290 | 1
8291 | 1
8292 | 1
8293 | 1
8294 | 1
8295 | 1
8296 | 1
8297 | 1
8298 | 1
8299 | 1
8300 | 1
8301 | 1
8302 | 1
8303 | 1
8304 | 1
8305 | 1
8306 | 1
8307 | 1
8308 | 1
8309 | 1
8310 | 1
8311 | 1
8312 | 1
8313 | 1
8314 | 1
8315 | 1
8316 | 1
8317 | 1
8318 | 1
8319 | 1
8320 | 1
8321 | 1
8322 | 1
8323 | 1
8324 | 1
8325 | 1
8326 | 1
8327 | 1
8328 | 1
8329 | 1
8330 | 1
8331 | 1
8332 | 1
8333 | 1
8334 | 1
8335 | 1
8336 | 1
8337 | 1
8338 | 1
8339 | 1
8340 | 1
8341 | 1
8342 | 1
8343 | 1
8344 | 1
8345 | 1
8346 | 1
8347 | 1
8348 | 1
8349 | 1
8350 | 1
8351 | 1
8352 | 1
8353 | 1
8354 | 1
8355 | 1
8356 | 1
8357 | 1
8358 | 1
8359 | 1
8360 | 1
8361 | 1
8362 | 1
8363 | 1
8364 | 1
8365 | 1
8366 | 1
8367 | 1
8368 | 1
8369 | 1
8370 | 1
8371 | 1
8372 | 1
8373 | 1
8374 | 1
8375 | 1
8376 | 1
8377 | 1
8378 | 1
8379 | 1
8380 | 1
8381 | 1
8382 | 1
8383 | 1
8384 | 1
8385 | 1
8386 | 1
8387 | 1
8388 | 1
8389 | 1
8390 | 1
8391 | 1
8392 | 1
8393 | 1
8394 | 1
8395 | 1
8396 | 1
8397 | 1
8398 | 1
8399 | 1
8400 | 1
8401 | 1
8402 | 1
8403 | 1
8404 | 1
8405 | 1
8406 | 1
8407 | 1
8408 | 1
8409 | 1
8410 | 1
8411 | 1
8412 | 1
8413 | 1
8414 | 1
8415 | 1
8416 | 1
8417 | 1
8418 | 1
8419 | 1
8420 | 1
8421 | 1
8422 | 1
8423 | 1
8424 | 1
8425 | 1
8426 | 1
8427 | 1
8428 | 1
8429 | 1
8430 | 1
8431 | 1
8432 | 1
8433 | 1
8434 | 1
8435 | 1
8436 | 1
8437 | 0
8438 | 0
8439 | 0
8440 | 0
8441 | 1
8442 | 1
8443 | 1
8444 | 1
8445 | 1
8446 | 1
8447 | 1
8448 | 1
8449 | 1
8450 | 1
8451 | 1
8452 | 1
8453 | 1
8454 | 1
8455 | 1
8456 | 1
8457 | 1
8458 | 1
8459 | 1
8460 | 1
8461 | 1
8462 | 1
8463 | 1
8464 | 1
8465 | 1
8466 | 1
8467 | 1
8468 | 1
8469 | 1
8470 | 1
8471 | 1
8472 | 1
8473 | 1
8474 | 1
8475 | 1
8476 | 1
8477 | 1
8478 | 1
8479 | 1
8480 | 1
8481 | 1
8482 | 1
8483 | 1
8484 | 1
8485 | 1
8486 | 0
8487 | 1
8488 | 1
8489 | 1
8490 | 1
8491 | 1
8492 | 1
8493 | 1
8494 | 1
8495 | 1
8496 | 1
8497 | 1
8498 | 1
8499 | 1
8500 | 1
8501 | 1
8502 | 1
8503 | 1
8504 | 1
8505 | 1
8506 | 1
8507 | 1
8508 | 1
8509 | 1
8510 | 1
8511 | 1
8512 | 1
8513 | 1
8514 | 1
8515 | 1
8516 | 1
8517 | 1
8518 | 1
8519 | 1
8520 | 1
8521 | 1
8522 | 1
8523 | 1
8524 | 1
8525 | 1
8526 | 1
8527 | 1
8528 | 1
8529 | 1
8530 | 1
8531 | 1
8532 | 1
8533 | 1
8534 | 1
8535 | 1
8536 | 1
8537 | 1
8538 | 1
8539 | 1
8540 | 1
8541 | 1
8542 | 1
8543 | 1
8544 | 1
8545 | 1
8546 | 1
8547 | 1
8548 | 1
8549 | 1
8550 | 1
8551 | 1
8552 | 1
8553 | 1
8554 | 1
8555 | 1
8556 | 1
8557 | 1
8558 | 1
8559 | 1
8560 | 1
8561 | 1
8562 | 1
8563 | 1
8564 | 1
8565 | 1
8566 | 1
8567 | 1
8568 | 1
8569 | 1
8570 | 1
8571 | 1
8572 | 1
8573 | 1
8574 | 1
8575 | 1
8576 | 1
8577 | 1
8578 | 1
8579 | 1
8580 | 1
8581 | 1
8582 | 1
8583 | 1
8584 | 1
8585 | 1
8586 | 1
8587 | 1
8588 | 1
8589 | 1
8590 | 1
8591 | 1
8592 | 1
8593 | 1
8594 | 1
8595 | 1
8596 | 1
8597 | 1
8598 | 1
8599 | 1
8600 | 1
8601 | 1
8602 | 1
8603 | 1
8604 | 1
8605 | 1
8606 | 1
8607 | 1
8608 | 1
8609 | 1
8610 | 1
8611 | 1
8612 | 1
8613 | 1
8614 | 1
8615 | 1
8616 | 1
8617 | 1
8618 | 1
8619 | 1
8620 | 1
8621 | 1
8622 | 1
8623 | 1
8624 | 1
8625 | 1
8626 | 1
8627 | 1
8628 | 1
8629 | 1
8630 | 1
8631 | 1
8632 | 1
8633 | 1
8634 | 1
8635 | 1
8636 | 1
8637 | 1
8638 | 1
8639 | 1
8640 | 1
8641 | 1
8642 | 1
8643 | 1
8644 | 1
8645 | 1
8646 | 1
8647 | 1
8648 | 1
8649 | 1
8650 | 1
8651 | 1
8652 | 1
8653 | 1
8654 | 1
8655 | 1
8656 | 1
8657 | 1
8658 | 1
8659 | 1
8660 | 1
8661 | 1
8662 | 1
8663 | 1
8664 | 1
8665 | 1
8666 | 1
8667 | 1
8668 | 1
8669 | 1
8670 | 1
8671 | 1
8672 | 1
8673 | 1
8674 | 1
8675 | 1
8676 | 1
8677 | 1
8678 | 1
8679 | 1
8680 | 1
8681 | 1
8682 | 1
8683 | 1
8684 | 1
8685 | 1
8686 | 1
8687 | 1
8688 | 1
8689 | 1
8690 | 1
8691 | 1
8692 | 1
8693 | 1
8694 | 1
8695 | 1
8696 | 1
8697 | 1
8698 | 1
8699 | 1
8700 | 1
8701 | 1
8702 | 1
8703 | 1
8704 | 1
8705 | 1
8706 | 1
8707 | 1
8708 | 1
8709 | 1
8710 | 1
8711 | 1
8712 | 1
8713 | 1
8714 | 1
8715 | 1
8716 | 1
8717 | 1
8718 | 1
8719 | 1
8720 | 1
8721 | 1
8722 | 1
8723 | 1
8724 | 1
8725 | 1
8726 | 1
8727 | 1
8728 | 1
8729 | 1
8730 | 1
8731 | 1
8732 | 1
8733 | 1
8734 | 1
8735 | 1
8736 | 1
8737 | 1
8738 | 1
8739 | 1
8740 | 1
8741 | 1
8742 | 1
8743 | 1
8744 | 1
8745 | 1
8746 | 1
8747 | 1
8748 | 1
8749 | 1
8750 | 1
8751 | 1
8752 | 1
8753 | 1
8754 | 1
8755 | 1
8756 | 1
8757 | 1
8758 | 1
8759 | 1
8760 | 1